## status
0 | RM17JC00MW | https://www.se.com/ww/en/product/RM17JC00MW/ | Found
1 | RM17TA00 | https://www.se.com/ww/en/product/RM17TA00/ | Found
2 | RM17TE00 | https://www.se.com/ww/en/product/RM17TE00/ | Found
3 | RM10TE00 | https://www.se.com/ww/en/product/RM10TE00/ | Not Found
4 | RM10TE00 | https://www.se.com/us/en/product/RM10TE00/ | Not Found
5 | RM10TE00 | https://www.se.com/in/en/product/RM10TE00/ | Found
6 | RE22R2AMR | https://www.se.com/ww/en/product/RE22R2AMR/ | Found
7 | RE22R2CMR | https://www.se.com/ww/en/product/RE22R2CMR/ | Found
8 | RMTJ60BD | https://www.se.com/ww/en/product/RMTJ60BD/ | Found
9 | XVDLS37 | https://www.se.com/ww/en/product/XVDLS37/ | Found
10 | XVDLS38 | https://www.se.com/ww/en/product/XVDLS38/ | Found
11 | RHT428B | https://www.se.com/ww/en/product/RHT428B/ | Found
12 | RHT418BE | https://www.se.com/ww/en/product/RHT418BE/ | Found
13 | RSB1A160M7S | https://www.se.com/ww/en/product/RSB1A160M7S/ | Found
14 | RSB1A160NDS | https://www.se.com/ww/en/product/RSB1A160NDS/ | Found
15 | RSB2A080P7S | https://www.se.com/ww/en/product/RSB2A080P7S/ | Found
16 | RSB2A080RDS | https://www.se.com/ww/en/product/RSB2A080RDS/ | Found
17 | RSB2A080U7S | https://www.se.com/ww/en/product/RSB2A080U7S/ | Found
18 | RSB2A080M7S | https://www.se.com/ww/en/product/RSB2A080M7S/ | Found
19 | RXG11RD | https://www.se.com/ww/en/product/RXG11RD/ | Found
20 | RXM2AB1B7 | https://www.se.com/ww/en/product/RXM2AB1B7/ | Found
21 | RXM4AB1B7 | https://www.se.com/ww/en/product/RXM4AB1B7/ | Found

## raw_datasheet
| Reference | Section | Parameters | Value | Param_ID | Spec_Data | Similiarity
0 | RM17JC00MW | Main | range of product | Zelio Control | RM17JC00MWrange of product | nan | 0
1 | RM17JC00MW | Main | product or component type | Modular measurement and control relays | RM17JC00MWproduct or component type | nan | 0
2 | RM17JC00MW | Main | relay type | Current control relay | RM17JC00MWrelay type | nan | 0
3 | RM17JC00MW | Main | relay name | RM17JC | RM17JC00MWrelay name | nan | 0
4 | RM17JC00MW | Main | relay monitored parameters | Overcurrent detection | RM17JC00MWrelay monitored parameters | nan | 0
5 | RM17JC00MW | Main | time delay | Without | RM17JC00MWtime delay | nan | 0
6 | RM17JC00MW | Main | switching capacity in VA | 1250 VA | RM17JC00MWswitching capacity in VA | nan | 0
7 | RM17JC00MW | Main | minimum switching current | 10 mA at 5 V DC | RM17JC00MWminimum switching current | nan | 0
8 | RM17JC00MW | Main | maximum power consumption in VA | 3 VA | RM17JC00MWmaximum power consumption in VA | nan | 0
9 | RM17JC00MW | Main | measurement range | 2...20 A current | RM17JC00MWmeasurement range | nan | 0
10 | RM17JC00MW | Main | utilisation category | AC-12 conforming to IEC 60947-5-1 AC-13 conforming to IEC 60947-5-1 AC-14 conforming to IEC 60947-5-1 AC-15 conforming to IEC 60947-5-1 DC-12 conforming to IEC 60947-5-1 DC-13 conforming to IEC 60947-5-1 DC-14 conforming to IEC 60947-5-1 | RM17JC00MWutilisation category | nan | 0
11 | RM17JC00MW | Complementary | maximum switching voltage | 250 V AC/DC | RM17JC00MWmaximum switching voltage | nan | 0
12 | RM17JC00MW | Complementary | [Us] rated supply voltage | 24...240 V AC/DC 50/60 Hz +/- 10 % | RM17JC00MW[Us] rated supply voltage | ~/-- 24…240 | 0
13 | RM17JC00MW | Complementary | supply voltage limits | 20.4…264 V AC/DC | RM17JC00MWsupply voltage limits | ~/-- 20.4…264 | 29
14 | RM17JC00MW | Complementary | operating voltage tolerance | - 15 % + 10 % Un | RM17JC00MWoperating voltage tolerance | nan | 0
15 | RM17JC00MW | Complementary | maximum power consumption in W | 1 W | RM17JC00MWmaximum power consumption in W | nan | 0
16 | RM17JC00MW | Complementary | control circuit frequency | 40...70 Hz sinusoidal | RM17JC00MWcontrol circuit frequency | nan | 0
17 | RM17JC00MW | Complementary | output contacts | 1 C/O | RM17JC00MWoutput contacts | nan | 0
18 | RM17JC00MW | Complementary | nominal output current | 5 A | RM17JC00MWnominal output current | nan | 0
19 | RM17JC00MW | Complementary | maximum measuring cycle | 30 ms measurement cycle as true rms value | RM17JC00MWmaximum measuring cycle | nan | 0
20 | RM17JC00MW | Complementary | hysteresis | 15 % fixed of threshold setting | RM17JC00MWhysteresis | nan | 0
21 | RM17JC00MW | Complementary | delay at power up | 0.5 s | RM17JC00MWdelay at power up | nan | 0
22 | RM17JC00MW | Complementary | measurement accuracy | +/- 10 % of the full scale value | RM17JC00MWmeasurement accuracy | nan | 0
23 | RM17JC00MW | Complementary | repeat accuracy | +/- 0.5 % for input and measurement circuit | RM17JC00MWrepeat accuracy | nan | 0
24 | RM17JC00MW | Complementary | measurement error | +/- 0.05 %/°C with temperature variation < 1 % over the whole range with voltage variation | RM17JC00MWmeasurement error | nan | 0
25 | RM17JC00MW | Complementary | response time | < 200 ms (in the event of a fault) | RM17JC00MWresponse time | 0 | 0
26 | RM17JC00MW | Complementary | polarity | Yes DC | RM17JC00MWpolarity | nan | 0
27 | RM17JC00MW | Complementary | threshold setting | 10...100 % | RM17JC00MWthreshold setting | nan | 0
28 | RM17JC00MW | Complementary | input current | 100000 mA permanent at 25 °C 300000 mA non repetitive < 3 s at 25 °C | RM17JC00MWinput current | nan | 0
29 | RM17JC00MW | Complementary | marking | CE : 73/23/EEC CE : EMC 89/336/EEC | RM17JC00MWmarking | UL, CSA, GL, C-Tick, GOST, CE, CCC | 8
30 | RM17JC00MW | Complementary | overvoltage category | III conforming to IEC 60664-1 | RM17JC00MWovervoltage category | III ¦ IEC60664-1 | 29
31 | RM17JC00MW | Complementary | insulation resistance | > 500 MOhm at 500 V DC conforming to IEC 60255-5 > 500 MOhm at 500 V DC conforming to IEC 60664-1 | RM17JC00MWinsulation resistance | IEC60255-27,Supply / Input 1, IEC60255-27,Supply / Input 2, IEC60255-27,Supply / Input 3, IEC60255-27,Supply / Output 1, IEC60255-27,Supply / Output 2, IEC60255-27,Output 1 / Output 2, IEC60255-27,Input 1 / Output 1, IEC60255-27,Input 1 / Output 2, IEC60255-27,Input 2 / Output 1, IEC60255-27,Input 2 / Output 2, IEC60255-27,Input 3 / Output 1, IEC60255-27,Input 3 / Output 2, IEC60255-27,Input 1 / Input 2, IEC60255-27,Input 2 / Input 3, IEC60255-27,Input 1 / Input 3, | 0
32 | RM17JC00MW | Complementary | [Ui] rated insulation voltage | 400 V conforming to IEC 60664-1 | RM17JC00MW[Ui] rated insulation voltage | IEC60664-1,Supply, IEC60664-1,Input 1, IEC60664-1,Input 2, IEC60664-1,Input 3, 4 ¦ IEC60664-1,Output 1, IEC60664-1,Output 2, IEC60664-1,Supply / Input 1,Galvanic IEC60664-1,Supply / Input 2,Isolated IEC60664-1,Supply / Input 3,Circuit IEC60664-1,Supply / Output 1, IEC60664-1,Supply / Output 2, IEC60664-1,Output 1 / Output 2, IEC60664-1,Input 1 / Output 1, IEC60664-1,Input 1 / Output 2, IEC60664-1,Input 2 / Output 1, 2 @ 50Hz for 1 minutes ¦ IEC60664-1,Input 2 / Output 2, IEC60664-1,Input 3 / Output 1, IEC60664-1,Input 3 / Output 2, IEC60664-1,Input 1 / Input 2, IEC60664-1,Input 2 / Input 3, IEC60664-1,Input 1 / Input 3, | 0
33 | RM17JC00MW | Complementary | insulation | Between supply and measurement | RM17JC00MWinsulation | nan | 0
34 | RM17JC00MW | Complementary | operating position | Any position without derating | RM17JC00MWoperating position | nan | 0
35 | RM17JC00MW | Complementary | connections - terminals | Screw terminals, 1 x 0.5...1 x 4 mm² (AWG 20...AWG 11) solid without cable end Screw terminals, 2 x 0.5...2 x 2.5 mm² (AWG 20...AWG 14) solid without cable end Screw terminals, 1 x 0.2...1 x 2.5 mm² (AWG 24...AWG 12) flexible with cable end Screw terminals, 2 x 0.2...2 x 1.5 mm² (AWG 24...AWG 16) flexible with cable end | RM17JC00MWconnections - terminals | 1 conductor:0.5…4 (AWG20…AWG11) 2 conductor:0.5…2.5 (AWG20…AWG14) ¦ IEC60947-1,Solid cable without cable end (screw terminal), 1 conductor:0.2…2.5 (AWG24…AWG12) 2 conductor:0.2…1.5 (AWG24…AWG16) ¦ IEC60947-1,Flexible cable with cable end (screw terminal), - ¦ IEC60947-1,Solid cable (spring terminal), - ¦ IEC60947-1,Flexible cable (spring terminal), | 23
36 | RM17JC00MW | Complementary | tightening torque | 0.6…1 N.m conforming to IEC 60947-1 | RM17JC00MWtightening torque | 0.6…1 ¦ IEC60947-1,Tightening torque, | 17
37 | RM17JC00MW | Complementary | housing material | Self-extinguishing plastic | RM17JC00MWhousing material | nan | 0
38 | RM17JC00MW | Complementary | local signalling | LED (green) for power ON LED (yellow) for relay ON | RM17JC00MWlocal signalling | Power supply availability, Power supply not availability, Timing in-progress, Output is energized, Output is de-energized, Range Setting Changes, | 0
39 | RM17JC00MW | Complementary | mounting support | 35 mm symmetrical DIN rail conforming to EN/IEC 60715 | RM17JC00MWmounting support | On Top Hat 35mm DIN rail ¦ IEC/EN 60715,Without socket, - ¦ IEC/EN 60715,With socket, | 27
40 | RM17JC00MW | Complementary | electrical durability | 100000 cycles | RM17JC00MWelectrical durability | 1 x 105 switching cycles ¦ IEC60947-4-1,AC-1, IEC60947-4-1,DC-1, IEC60947-5-1,AC-15, IEC60947-5-1,DC-13, | 9
41 | RM17JC00MW | Complementary | mechanical durability | 30000000 cycles | RM17JC00MWmechanical durability | 30 x 106 switching cycles ¦ IEC61810-1 | 19
42 | RM17JC00MW | Complementary | operating rate | <= 360 operations/hour full load | RM17JC00MWoperating rate | nan | 0
43 | RM17JC00MW | Complementary | contacts material | Cadmium free | RM17JC00MWcontacts material | Cadmium free | 50
44 | RM17JC00MW | Complementary | width | 17.5 mm | RM17JC00MWwidth | 17.5 x 90 x 72 ¦ ,Width, | 14
45 | RM17JC00MW | Complementary | net weight | 0.13 kg | RM17JC00MWnet weight | 110 | 0
46 | RM17JC00MW | Environment | immunity to microbreaks | 10 ms | RM17JC00MWimmunity to microbreaks | 10 | 50
47 | RM17JC00MW | Environment | electromagnetic compatibility | Emission standard for industrial environments conforming to EN/IEC 61000-6-4 Emission standard for residential, commercial and light-industrial environments conforming to EN/IEC 61000-6-3 Immunity for industrial environments conforming to NF EN/IEC 61000-6-2 | RM17JC00MWelectromagnetic compatibility | IEC61000-6-2 ¦ ,Generic immunity standard, Level 3 (6kV / 8kV) ¦ IEC61000-4-2,Electrostatic discharge, Level 3 (10V/m) ¦ IEC61000-4-3,Radiated RF & electromagnetic field, Level 3 (2kV coupling / 4kV direct) ¦ IEC61000-4-4,Fast transient / burst, Level 3 (1kV phase-phase) ¦ IEC61000-4-5,Surge, Level 3 (10V) ¦ IEC61000-4-6,Conducted RF disturbance, IEC61000-4-8,Power frequency magnetic field, Class 3 (0%, 40%, 70%, 80% of Us) ¦ IEC61000-4-11,Voltage dips, short interruption & variations on power line, IEC61000-4-18,1 MHz oscillation wave, IEC61000-4-29,DC voltage interruption, Not tested ¦ IEC61000-4-13,Low frequency harmonics, · ¦ Germanisher Lloyd,Conducted low frequency interference (harmonics), IEC61000-6-3, IEC61000-6-4 ¦ ,Generic emission standard, Class B ¦ EN55022 / CISPR22,Radiated RF & electromagnetic field (IT equiment), Class B ¦ EN55011 / CISPR11,Radiated RF & electromagnetic field (Medical equiment), EMC 2 ¦ Germanisher Lloyd,Radiated emission from enclosure port, Class B ¦ EN55022 / CISPR22,Conducted RF emission on power line (IT equiment), Class B ¦ EN55011 / CISPR11,Conducted RF emission on power line (Medical equiment), EMC 2 ¦ Germanisher Lloyd,Conducted emission, | 3
48 | RM17JC00MW | Environment | standards | EN/IEC 60255-6 | RM17JC00MWstandards | EN60255-6, IEC60255-6 | 0
49 | RM17JC00MW | Environment | product certifications | GL C-Tick GOST UL CSA | RM17JC00MWproduct certifications | UL, CSA, GL, C-Tick, GOST, CCC | 9
50 | RM17JC00MW | Environment | ambient air temperature for storage | -40…70 °C | RM17JC00MWambient air temperature for storage | -40…+70 ¦ ,Storage, | 0
51 | RM17JC00MW | Environment | ambient air temperature for operation | -20…50 °C | RM17JC00MWambient air temperature for operation | -20…+50 ¦ ,Operation, | 0
52 | RM17JC00MW | Environment | relative humidity | 95 % at 55 °C conforming to IEC 60068-2-30 | RM17JC00MWrelative humidity | 2 cycles 24h ;+25°C +55°C 95%HR ¦ IEC60068-2-30,Damp heat, | 17
53 | RM17JC00MW | Environment | vibration resistance | 0.35 mm (f= 5…57.6 Hz) conforming to IEC 60068-2-6 1 gn (f= 57.6…150 Hz) conforming to IEC 60255-21-1 | RM17JC00MWvibration resistance | 0.035mm from 10Hz…150Hz ¦ IEC60068-2-6 | 0
54 | RM17JC00MW | Environment | shock resistance | 15 gn for 11 ms conforming to IEC 60255-21-1 | RM17JC00MWshock resistance | 5 gn ¦ IEC60068-2-27 | 25
55 | RM17JC00MW | Environment | IP degree of protection | IP20 (terminals) conforming to IEC 60529 IP30 (casing) conforming to IEC 60529 | RM17JC00MWIP degree of protection | IP20 ¦ IEC60529,Terminal Block, IP30 ¦ IEC60529,Housing, IEC60529,Front Panel, | 23
56 | RM17JC00MW | Environment | pollution degree | 3 conforming to IEC 60664-1 | RM17JC00MWpollution degree | 3 ¦ IEC60664-1 | 29
57 | RM17JC00MW | Environment | dielectric test voltage | 2 kV AC 50 Hz | RM17JC00MWdielectric test voltage | nan | 0
58 | RM17JC00MW | Environment | non-dissipating shock wave | 4 kV | RM17JC00MWnon-dissipating shock wave | nan | 0
59 | RM17JC00MW | Packing Units | Package 1 Weight | 120 g | RM17JC00MWPackage 1 Weight | nan | 0
60 | RM17JC00MW | Packing Units | Package 2 Weight | 4.295 kg | RM17JC00MWPackage 2 Weight | nan | 0
61 | RM17JC00MW | Offer Sustainability | Sustainable offer status | Green Premium product | RM17JC00MWSustainable offer status | nan | 0
62 | RM17JC00MW | Offer Sustainability | REACh Regulation | REACh Declaration | RM17JC00MWREACh Regulation | nan | 0
63 | RM17JC00MW | Offer Sustainability | EU RoHS Directive | Pro-active compliance (Product out of EU RoHS legal scope) EU RoHS Declaration | RM17JC00MWEU RoHS Directive | nan | 0
64 | RM17JC00MW | Offer Sustainability | Mercury free | Yes | RM17JC00MWMercury free | nan | 0
65 | RM17JC00MW | Offer Sustainability | RoHS exemption information | Yes | RM17JC00MWRoHS exemption information | nan | 0
66 | RM17JC00MW | Offer Sustainability | China RoHS Regulation | China RoHS declaration | RM17JC00MWChina RoHS Regulation | nan | 0
67 | RM17JC00MW | Offer Sustainability | Environmental Disclosure | Product Environmental Profile | RM17JC00MWEnvironmental Disclosure | nan | 0
68 | RM17JC00MW | Offer Sustainability | Circularity Profile | End of Life Information | RM17JC00MWCircularity Profile | nan | 0
69 | RM17JC00MW | Offer Sustainability | WEEE | The product must be disposed on European Union markets following specific waste collection and never end up in rubbish bins | RM17JC00MWWEEE | nan | 0
70 | RM17JC00MW | Contractual warranty | Warranty | 18 months | RM17JC00MWWarranty | nan | 0
71 | RM17TA00 | Main | range of product | Zelio Control | RM17TA00range of product | nan | 0
72 | RM17TA00 | Main | product or component type | Modular measurement and control relays | RM17TA00product or component type | nan | 0
73 | RM17TA00 | Main | relay type | Multifunction control relay | RM17TA00relay type | nan | 0
74 | RM17TA00 | Main | product specific application | For 3-phase supply | RM17TA00product specific application | nan | 0
75 | RM17TA00 | Main | relay name | RM17TA | RM17TA00relay name | nan | 0
76 | RM17TA00 | Main | relay monitored parameters | Asymmetry Phase sequence Phase failure detection | RM17TA00relay monitored parameters | nan | 0
77 | RM17TA00 | Main | time delay | Adjustable 0.1...10 s, +/- 10 % of the full scale value | RM17TA00time delay | nan | 0
78 | RM17TA00 | Main | switching capacity in VA | 1250 VA | RM17TA00switching capacity in VA | nan | 0
79 | RM17TA00 | Main | measurement range | 208...480 V voltage AC | RM17TA00measurement range | - ¦ ,Phase lost , - ¦ ,Phase sequence, - ¦ ,Over / undervoltage (symmetry windows mode), - ¦ ,Over voltage, - ¦ ,Undervoltage , +5…+15 % in the ranges 3 x ~ 208…480 ¦ ,Phase asymmetry, - ¦ ,Disconnection of neutral, - ¦ ,Voltage Regeneration, - ¦ ,Extreme undervoltage, - ¦ ,Extreme Overvoltage, - ¦ ,Extreme Asymmetry, | 12
80 | RM17TA00 | Complementary | reset time | 1500 ms time delay | RM17TA00reset time | 0 | 0
81 | RM17TA00 | Complementary | maximum switching voltage | 250 V AC 250 V DC | RM17TA00maximum switching voltage | nan | 0
82 | RM17TA00 | Complementary | minimum switching current | 10 mA at 5 V DC | RM17TA00minimum switching current | nan | 0
83 | RM17TA00 | Complementary | maximum switching current | 5 A AC 5 A DC | RM17TA00maximum switching current | nan | 0
84 | RM17TA00 | Complementary | supply voltage limits | 183…528 V AC | RM17TA00supply voltage limits | ~ 3 x 183…3 x 528 | 0
85 | RM17TA00 | Complementary | control circuit voltage limits | - 12 % + 10 % Un | RM17TA00control circuit voltage limits | nan | 0
86 | RM17TA00 | Complementary | power consumption in VA | 0…22 VA at 400 V AC 50 Hz | RM17TA00power consumption in VA | nan | 0
87 | RM17TA00 | Complementary | control circuit frequency | 50...60 Hz +/- 10 % | RM17TA00control circuit frequency | nan | 0
88 | RM17TA00 | Complementary | output contacts | 1 C/O | RM17TA00output contacts | nan | 0
89 | RM17TA00 | Complementary | nominal output current | 5 A | RM17TA00nominal output current | nan | 0
90 | RM17TA00 | Complementary | measurement voltage limits | 183…528 V AC | RM17TA00measurement voltage limits | nan | 0
91 | RM17TA00 | Complementary | hysteresis | 2 % | RM17TA00hysteresis | All phase cut recover ¦ ,Phase cut, Total phase swap recover Internal design spec: L23 lags L13 < 180o ¦ ,Phase sequence, - ¦ ,Over / undervoltage (symmetry windows mode), - ¦ ,Over voltage, - ¦ ,Undervoltage , Fixed 2% of selected Un Internal design spec: 2% +/- 1.5% ¦ ,Phase asymmetry, - ¦ ,Disconnection of neutral, - ¦ ,Voltage Regeneration, All phases >195V Internal design spec: All phases >180V +/- 5% ¦ ,Extreme undervoltage (Phase loss), Internal design spec: All phases <533V +/- 5% ¦ ,Extreme Overvoltage, - ¦ ,Extreme Asymmetry, | 8
92 | RM17TA00 | Complementary | delay at power up | 650 ms | RM17TA00delay at power up | nan | 0
93 | RM17TA00 | Complementary | maximum measuring cycle | 150 ms measurement cycle as true rms value | RM17TA00maximum measuring cycle | 150ms / measurement as true rms value ¦ ,Maximum measuring cycles, | 29
94 | RM17TA00 | Complementary | threshold adjustment voltage | +2...+17 % in the range 480 V AC 2...20 % of Un selected -2...-17 % in the range 220 V AC -2...-12 % in the range 208 V AC | RM17TA00threshold adjustment voltage | nan | 0
95 | RM17TA00 | Complementary | voltage range | 208...480 V phase to phase | RM17TA00voltage range | nan | 0
96 | RM17TA00 | Complementary | adjustment of asymmetry threshold | 5...15 % of Un selected | RM17TA00adjustment of asymmetry threshold | nan | 0
97 | RM17TA00 | Complementary | repeat accuracy | 0.5 % for input and measurement circuit 3 % for time delay | RM17TA00repeat accuracy | nan | 0
98 | RM17TA00 | Complementary | measurement error | < 0.05 %/°C with temperature variation < 1 % over the whole range with voltage variation | RM17TA00measurement error | nan | 0
99 | RM17TA00 | Complementary | phase failure sensitivity | 0.7 Un | RM17TA00phase failure sensitivity | nan | 0
100 | RM17TA00 | Complementary | response time | < 200 ms (in the event of a fault) | RM17TA00response time | 0 | 0
101 | RM17TA00 | Complementary | marking | CE | RM17TA00marking | UL, CSA, DNVGL, RCM, EAC, CCC, CE, China ROHS | 7
102 | RM17TA00 | Complementary | overvoltage category | III conforming to IEC 60664-1 | RM17TA00overvoltage category | 3 ¦ IEC60664-1 | 0
103 | RM17TA00 | Complementary | insulation resistance | > 500 MOhm at 500 V DC conforming to IEC 60255-5 > 500 MOhm at 500 V DC conforming to IEC 60664-1 | RM17TA00insulation resistance | - ¦ IEC60255-27,Supply / Input 1, - ¦ IEC60255-27,Supply / Input 2, - ¦ IEC60255-27,Supply / Input 3, >100 MOhm at 500 V DC ¦ IEC60255-27,Supply / Output 1, - ¦ IEC60255-27,Supply / Output 2, - ¦ IEC60255-27,Output 1 / Output 2, - ¦ IEC60255-27,Input 1 / Output 1, - ¦ IEC60255-27,Input 1 / Output 2, - ¦ IEC60255-27,Input 2 / Output 1, - ¦ IEC60255-27,Input 2 / Output 2, - ¦ IEC60255-27,Input 3 / Output 1, - ¦ IEC60255-27,Input 3 / Output 2, - ¦ IEC60255-27,Input 1 / Input 2, - ¦ IEC60255-27,Input 2 / Input 3, - ¦ IEC60255-27,Input 1 / Input 3, | 6
104 | RM17TA00 | Complementary | [Ui] rated insulation voltage | 400 V conforming to IEC 60664-1 | RM17TA00[Ui] rated insulation voltage | 500V ¦ IEC60664-1,Supply, - ¦ IEC60664-1,Input 1, - ¦ IEC60664-1,Input 2, - ¦ IEC60664-1,Input 3, 250V ¦ IEC60664-1,Output 1, - ¦ IEC60664-1,Output 2, - ¦ IEC60664-1,Supply / Input 1,Galvanic - ¦ IEC60664-1,Supply / Input 2,Isolated - ¦ IEC60664-1,Supply / Input 3,Circuit 500V ¦ IEC60664-1,Supply / Output 1, - ¦ IEC60664-1,Supply / Output 2, - ¦ IEC60664-1,Output 1 / Output 2, - ¦ IEC60664-1,Input 1 / Output 1, - ¦ IEC60664-1,Input 1 / Output 2, - ¦ IEC60664-1,Input 2 / Output 1, - ¦ IEC60664-1,Input 2 / Output 2, - ¦ IEC60664-1,Input 3 / Output 1, - ¦ IEC60664-1,Input 3 / Output 2, - ¦ IEC60664-1,Input 1 / Input 2, - ¦ IEC60664-1,Input 2 / Input 3, - ¦ IEC60664-1,Input 1 / Input 3, | 0
105 | RM17TA00 | Complementary | supply frequency | 50/60 Hz +/- 10 % | RM17TA00supply frequency | 50 / 60 45…66 | 0
106 | RM17TA00 | Complementary | operating position | Any position without derating | RM17TA00operating position | nan | 0
107 | RM17TA00 | Complementary | connections - terminals | Screw terminals, 1 x 0.5...1 x 4 mm² (AWG 20...AWG 11) solid without cable end Screw terminals, 2 x 0.5...2 x 2.5 mm² (AWG 20...AWG 14) solid without cable end Screw terminals, 1 x 0.2...1 x 2.5 mm² (AWG 24...AWG 12) flexible with cable end Screw terminals, 2 x 0.2...2 x 1.5 mm² (AWG 24...AWG 16) flexible with cable end | RM17TA00connections - terminals | 1 conductor: 0.5…3.3 (AWG 20…AWG 12) 2 conductors: 0.5…2.5 (AWG 20…AWG 14) ¦ IEC60947-1,Solid cable without cable end (screw terminal), 1 conductor: 0.5…2.5 (AWG 20…AWG 14) 2 conductors: 0.5…1.5 (AWG 20…AWG 16) ¦ IEC60947-1,Flexible cable with cable end (screw terminal), - ¦ IEC60947-1,Solid cable (spring terminal), - ¦ IEC60947-1,Flexible cable (spring terminal), | 28
108 | RM17TA00 | Complementary | tightening torque | 0.6…1 N.m conforming to IEC 60947-1 | RM17TA00tightening torque | 0.6…1 Nm ¦ IEC60947-1,Tightening torque, | 16
109 | RM17TA00 | Complementary | housing material | Self-extinguishing plastic | RM17TA00housing material | nan | 0
110 | RM17TA00 | Complementary | local signalling | LED (green) for power ON LED (yellow) for relay ON | RM17TA00local signalling | Un - ON ¦ ,Power supply availability, Un - OFF ¦ ,Power supply not availability, R - Slow Blink (50% ON; 50% OFF) @ 1Hz ¦ ,Timing in-progress, R - ON ¦ ,Output is energized, R - OFF ¦ ,Output is de-energized, All LEDs - Fast Blink (5% ON; 95% OFF) @ 1Hz ¦ ,Range Setting Changes, - ¦ ,Phase Cut, - ¦ ,Phase Sequence Swap, - ¦ ,Undervoltage <U, - ¦ ,Overvoltage >U, - ¦ ,Phase Asymmetry, - ¦ ,Voltage Regeneration, - ¦ ,Extreme Undervoltage <U (Phase loss), - ¦ ,Extreme Overvoltage >U, - ¦ ,Extreme Phase Asymmetry, | 8
111 | RM17TA00 | Complementary | mounting support | 35 mm symmetrical DIN rail conforming to EN/IEC 60715 | RM17TA00mounting support | On 35 mm DIN rail ¦ IEC/EN 60715,Without socket, - ¦ IEC/EN 60715,With socket, | 41
112 | RM17TA00 | Complementary | electrical durability | 100000 cycles | RM17TA00electrical durability | NO: 250VAC/5A, 100k cycles ¦ IEC60947-4-1,AC-1, NO: 24VDC/5A, 100k cycles ¦ IEC60947-4-1,DC-1, NO: 250VAC/0.15A, 100k cycles ¦ IEC60947-5-1,AC-15, NO: 24VDC/1A, 100k cycles ¦ IEC60947-5-1,DC-13, | 0
113 | RM17TA00 | Complementary | mechanical durability | 30000000 cycles | RM17TA00mechanical durability | 30 x 106 cycles ¦ IEC61810-1 | 20
114 | RM17TA00 | Complementary | operating rate | <= 360 operations/hour full load | RM17TA00operating rate | nan | 0
115 | RM17TA00 | Complementary | utilisation category | AC-12 conforming to IEC 60947-5-1 AC-13 conforming to IEC 60947-5-1 AC-14 conforming to IEC 60947-5-1 AC-15 conforming to IEC 60947-5-1 DC-12 conforming to IEC 60947-5-1 DC-13 conforming to IEC 60947-5-1 | RM17TA00utilisation category | nan | 0
116 | RM17TA00 | Complementary | safety reliability data | MTTFd = 502.2 years B10d = 470000 | RM17TA00safety reliability data | 4,400,000 hours ¦ ,MTTF, 470,000 hours ¦ ,B10, | 0
117 | RM17TA00 | Complementary | width | 17.5 mm | RM17TA00width | 17.5 ¦ ,Width, | 19
118 | RM17TA00 | Complementary | net weight | 0.13 kg | RM17TA00net weight | 80 | 0
119 | RM17TA00 | Environment | electromagnetic compatibility | Emission standard for industrial environments conforming to EN/IEC 61000-6-4 Emission standard for residential, commercial and light-industrial environments conforming to EN/IEC 61000-6-3 Immunity for industrial environments conforming to EN/IEC 61000-6-2 | RM17TA00electromagnetic compatibility | IEC61000-6-1, IEC 61000-6-2 ¦ ,Generic immunity standard, Level III (Contact : 6kV / Air : 8kV) ¦ IEC61000-4-2,Electrostatic discharge, Level I (10V/m: 2.0GHz to 2.7GHz) Level II (10V/m: 1.4 GHz to 2.0GHz) Level III (10V/m : 80MHz to 1GHz) ¦ IEC61000-4-3,Radiated RF & electromagnetic field, Level III (Supply: 2kV, 5kHz/100kHz) (I/O: 1kV, 5kHz/100kHz) ¦ IEC61000-4-4,Fast transient / burst, Level III (Supply:CM: 2kV, DM: 1KV) (I/O:CM: 0.5kV, DM: 0.5KV) ¦ IEC61000-4-5,Surge, Level III (10Vrms : 0.15MHz to 80MHz) ¦ IEC61000-4-6,Conducted RF disturbance, Level IV (30A/m : continous) (300A/m : 3s) ¦ IEC61000-4-8,Power frequency magnetic field, Class II 0%, 1/2 cycle 0%, 1 cycle 70% 25 cycles (50Hz) 70%, 30 cycles (60Hz) 0%, 250 cycles (50Hz) 0%, 300 cycles (60Hz) ¦ IEC61000-4-11,Voltage dips, short interruption & variations on power line, Level III (Supply:CM: 2.5kV, DM: 1KV) (I/O:CM: 2.5kV, DM: 1KV) ¦ IEC61000-4-18,1 MHz oscillation wave, - ¦ IEC61000-4-29,DC voltage interruption, - ¦ IEC61000-4-13,Low frequency harmonics, DC Supply : 50 Hz to 10 kHz, 3Vrms (Max 2W) - Not applicable AC Supply : 1st…200th harmonics, Max 2W ¦ Germanisher Lloyd,Conducted low frequency interference (harmonics), IEC61000-6-3, IEC 61000-6-4 ¦ ,Generic emission standard, Class B ¦ EN55022 / CISPR22,Radiated RF & electromagnetic field (IT equiment), Class B, Group 1 ¦ EN55011 / CISPR11,Radiated RF & electromagnetic field (Medical equiment), EMC 2 ¦ Germanisher Lloyd,Radiated emission from enclosure port, Class B ¦ EN55022 / CISPR22,Conducted RF emission on power line (IT equiment), Class B, Group 1 ¦ EN55011 / CISPR11,Conducted RF emission on power line (Medical equiment), EMC 2 ¦ Germanisher Lloyd,Conducted emission, | 3
120 | RM17TA00 | Environment | standards | EN/IEC 60255-1 | RM17TA00standards | EN/IEC 60255-1/60255-26/60255-27; EN/IEC 61000-6-1 to 61000-6-4; UL 508; CSA C22.2 No. 14, GB/T14048.5 | 20
121 | RM17TA00 | Environment | product certifications | GOST CSA GL C-Tick UL | RM17TA00product certifications | UL, CSA, DNVGL, RCM, EAC, CCC, CE, China ROHS | 7
122 | RM17TA00 | Environment | directives | 89/336/EEC - electromagnetic compatibility 73/23/EEC - low voltage directive | RM17TA00directives | 2014/35/EU 2014/30/EU 2011/65/EU | 0
123 | RM17TA00 | Environment | ambient air temperature for storage | -40…70 °C | RM17TA00ambient air temperature for storage | -40oC..+70oC ¦ ,Storage, | 0
124 | RM17TA00 | Environment | ambient air temperature for operation | -20…50 °C | RM17TA00ambient air temperature for operation | -20oC..+50oC @50Hz -20oC..+50oC @60Hz ¦ ,Operation, | 0
125 | RM17TA00 | Environment | relative humidity | 95 % at 55 °C conforming to IEC 60068-2-30 | RM17TA00relative humidity | 6 cycles 24h ; +25°C +55°C ; RH: 93%..97% ¦ IEC60068-2-30,Damp heat,XX | 19
126 | RM17TA00 | Environment | vibration resistance | 0.35 mm (f= 5…57.6 Hz) conforming to IEC 60068-2-6 1 gn (f= 57.6…150 Hz) conforming to IEC 60255-21-1 | RM17TA00vibration resistance | 0.075 mm (f = 10...58.1 Hz), 1 gn (f = 58.1...150Hz) (Non-Operating) 0.035 mm (f = 10...60.1 Hz), 0.5 gn (f = 60.1...150Hz) (Operating) ¦ IEC60068-2-6 | 19
127 | RM17TA00 | Environment | shock resistance | 15 gn for 11 ms conforming to IEC 60255-21-1 | RM17TA00shock resistance | 15gn - 11ms ; 3 X 6 axis (Non-Operating) 5gn - 11ms ; 3 X 6 axis (Operating) ¦ IEC60068-2-27 | 0
128 | RM17TA00 | Environment | IP degree of protection | IP20 (terminals) conforming to IEC 60529 IP30 (casing) conforming to IEC 60529 | RM17TA00IP degree of protection | IP20 ¦ IEC60529,Terminal Block, IP30 ¦ IEC60529,Housing, - ¦ IEC60529,Front Panel, | 24
129 | RM17TA00 | Environment | pollution degree | 3 conforming to IEC 60664-1 | RM17TA00pollution degree | 3 ¦ IEC60664-1 | 29
130 | RM17TA00 | Environment | dielectric test voltage | 2 kV, 1 min AC 50 Hz conforming to IEC 60255-5 2 kV, 1 min AC 50 Hz conforming to IEC 60664-1 | RM17TA00dielectric test voltage | nan | 0
131 | RM17TA00 | Environment | non-dissipating shock wave | 4 kV conforming to IEC 60255-5 4 kV conforming to IEC 60664-1 4 kV conforming to IEC 61000-4-5 | RM17TA00non-dissipating shock wave | nan | 0
132 | RM17TA00 | Packing Units | Package 1 Weight | 89 g | RM17TA00Package 1 Weight | nan | 0
133 | RM17TA00 | Packing Units | Package 2 Weight | 4.685 kg | RM17TA00Package 2 Weight | nan | 0
134 | RM17TA00 | Offer Sustainability | Sustainable offer status | Green Premium product | RM17TA00Sustainable offer status | nan | 0
135 | RM17TA00 | Offer Sustainability | REACh Regulation | REACh Declaration | RM17TA00REACh Regulation | nan | 0
136 | RM17TA00 | Offer Sustainability | EU RoHS Directive | Pro-active compliance (Product out of EU RoHS legal scope) EU RoHS Declaration | RM17TA00EU RoHS Directive | nan | 0
137 | RM17TA00 | Offer Sustainability | Mercury free | Yes | RM17TA00Mercury free | nan | 0
138 | RM17TA00 | Offer Sustainability | RoHS exemption information | Yes | RM17TA00RoHS exemption information | nan | 0
139 | RM17TA00 | Offer Sustainability | China RoHS Regulation | China RoHS declaration | RM17TA00China RoHS Regulation | nan | 0
140 | RM17TA00 | Offer Sustainability | Environmental Disclosure | Product Environmental Profile | RM17TA00Environmental Disclosure | nan | 0
141 | RM17TA00 | Offer Sustainability | Circularity Profile | End of Life Information | RM17TA00Circularity Profile | nan | 0
142 | RM17TA00 | Offer Sustainability | WEEE | The product must be disposed on European Union markets following specific waste collection and never end up in rubbish bins | RM17TA00WEEE | nan | 0
143 | RM17TA00 | Contractual warranty | Warranty | 18 months | RM17TA00Warranty | nan | 0
144 | RM17TE00 | Main | range of product | Zelio Control | RM17TE00range of product | nan | 0
145 | RM17TE00 | Main | product or component type | Modular measurement and control relays | RM17TE00product or component type | nan | 0
146 | RM17TE00 | Main | relay type | Multifunction control relay | RM17TE00relay type | nan | 0
147 | RM17TE00 | Main | product specific application | For 3-phase supply | RM17TE00product specific application | nan | 0
148 | RM17TE00 | Main | relay name | RM17TE | RM17TE00relay name | nan | 0
149 | RM17TE00 | Main | relay monitored parameters | Undervoltage and overvoltage in window mode Asymmetry Phase sequence Phase failure detection | RM17TE00relay monitored parameters | nan | 0
150 | RM17TE00 | Main | time delay | Adjustable 0.1...10 s, +/- 10 % of the full scale value | RM17TE00time delay | nan | 0
151 | RM17TE00 | Main | switching capacity in VA | 1250 VA | RM17TE00switching capacity in VA | nan | 0
152 | RM17TE00 | Main | measurement range | 208...480 V voltage AC | RM17TE00measurement range | - ¦ ,Phase lost , - ¦ ,Phase sequence, -2…-20 % in the ranges 3 x ~ 380…480 -2…-12 % in the range 3 x ~ 208 -2…-17 % in the range 3 x ~ 220 +2…+20 % in the ranges 3 x ~ 208…440 +2…+10 % in the range 3 x ~ 480 ¦ ,Over / undervoltage (symmetry windows mode), - ¦ ,Over voltage, - ¦ ,Undervoltage , +5…+15 % in the ranges 3 x ~ 208…480 ¦ ,Phase asymmetry, - ¦ ,Disconnection of neutral, - ¦ ,Voltage Regeneration, - ¦ ,Extreme undervoltage, - ¦ ,Extreme Overvoltage, - ¦ ,Extreme Asymmetry, | 8
153 | RM17TE00 | Complementary | reset time | 1500 ms time delay | RM17TE00reset time | 0 | 0
154 | RM17TE00 | Complementary | maximum switching voltage | 250 V AC 250 V DC | RM17TE00maximum switching voltage | nan | 0
155 | RM17TE00 | Complementary | minimum switching current | 10 mA at 5 V DC | RM17TE00minimum switching current | nan | 0
156 | RM17TE00 | Complementary | maximum switching current | 5 A AC 5 A DC | RM17TE00maximum switching current | nan | 0
157 | RM17TE00 | Complementary | supply voltage limits | 183…528 V AC | RM17TE00supply voltage limits | ~ 3 x 183…3 x 528 | 0
158 | RM17TE00 | Complementary | control circuit voltage limits | - 12 % + 10 % Un | RM17TE00control circuit voltage limits | nan | 0
159 | RM17TE00 | Complementary | power consumption in VA | 0…22 VA at 400 V AC 50 Hz | RM17TE00power consumption in VA | nan | 0
160 | RM17TE00 | Complementary | control circuit frequency | 50...60 Hz +/- 10 % | RM17TE00control circuit frequency | nan | 0
161 | RM17TE00 | Complementary | output contacts | 1 C/O | RM17TE00output contacts | nan | 0
162 | RM17TE00 | Complementary | nominal output current | 5 A | RM17TE00nominal output current | nan | 0
163 | RM17TE00 | Complementary | measurement voltage limits | 183…528 V AC | RM17TE00measurement voltage limits | nan | 0
164 | RM17TE00 | Complementary | hysteresis | 2 % | RM17TE00hysteresis | All phase cut recover ¦ ,Phase cut, Total phase swap recover Internal design spec: L23 lags L13 < 180o ¦ ,Phase sequence, Fixed 2% of selected Un Internal design spec: 2% +/- 1.5% ¦ ,Over / undervoltage (symmetry windows mode), - ¦ ,Over voltage, - ¦ ,Undervoltage , Fixed 2% of selected Un Internal design spec: 2% +/- 1.5% ¦ ,Phase asymmetry, - ¦ ,Disconnection of neutral, - ¦ ,Voltage Regeneration, All phases > 195V Internal design spec: All phases >180V +/- 5% ¦ ,Extreme undervoltage (Phase loss), Internal design spec: All phases <533V +/- 5% ¦ ,Extreme Overvoltage, - ¦ ,Extreme Asymmetry, | 10
165 | RM17TE00 | Complementary | delay at power up | 650 ms | RM17TE00delay at power up | nan | 0
166 | RM17TE00 | Complementary | maximum measuring cycle | 150 ms measurement cycle as true rms value | RM17TE00maximum measuring cycle | 150ms / measurement as true rms value ¦ ,Maximum measuring cycles, | 29
167 | RM17TE00 | Complementary | threshold adjustment voltage | -2...-17 % in the range 220 V AC +2...+17 % in the range 480 V AC -2...-12 % in the range 208 V AC 2...20 % of Un selected | RM17TE00threshold adjustment voltage | nan | 0
168 | RM17TE00 | Complementary | voltage range | 208...480 V phase to phase | RM17TE00voltage range | nan | 0
169 | RM17TE00 | Complementary | adjustment of asymmetry threshold | 5...15 % of Un selected | RM17TE00adjustment of asymmetry threshold | nan | 0
170 | RM17TE00 | Complementary | repeat accuracy | 0.5 % for input and measurement circuit 3 % for time delay | RM17TE00repeat accuracy | nan | 0
171 | RM17TE00 | Complementary | measurement error | < 0.05 %/°C with temperature variation < 1 % over the whole range with voltage variation | RM17TE00measurement error | nan | 0
172 | RM17TE00 | Complementary | phase failure sensitivity | 0.7 Un | RM17TE00phase failure sensitivity | nan | 0
173 | RM17TE00 | Complementary | response time | < 200 ms (in the event of a fault) | RM17TE00response time | 0 | 0
174 | RM17TE00 | Complementary | marking | CE | RM17TE00marking | UL, CSA, DNVGL, RCM, EAC, CCC, CE, China ROHS | 7
175 | RM17TE00 | Complementary | overvoltage category | III conforming to IEC 60664-1 | RM17TE00overvoltage category | 3 ¦ IEC60664-1 | 0
176 | RM17TE00 | Complementary | insulation resistance | > 500 MOhm at 500 V DC conforming to IEC 60255-5 > 500 MOhm at 500 V DC conforming to IEC 60664-1 | RM17TE00insulation resistance | - ¦ IEC60255-27,Supply / Input 1, - ¦ IEC60255-27,Supply / Input 2, - ¦ IEC60255-27,Supply / Input 3, >100 MOhm at 500 V DC ¦ IEC60255-27,Supply / Output 1, - ¦ IEC60255-27,Supply / Output 2, - ¦ IEC60255-27,Output 1 / Output 2, - ¦ IEC60255-27,Input 1 / Output 1, - ¦ IEC60255-27,Input 1 / Output 2, - ¦ IEC60255-27,Input 2 / Output 1, - ¦ IEC60255-27,Input 2 / Output 2, - ¦ IEC60255-27,Input 3 / Output 1, - ¦ IEC60255-27,Input 3 / Output 2, - ¦ IEC60255-27,Input 1 / Input 2, - ¦ IEC60255-27,Input 2 / Input 3, - ¦ IEC60255-27,Input 1 / Input 3, | 6
177 | RM17TE00 | Complementary | [Ui] rated insulation voltage | 400 V conforming to IEC 60664-1 | RM17TE00[Ui] rated insulation voltage | 500V ¦ IEC60664-1,Supply, - ¦ IEC60664-1,Input 1, - ¦ IEC60664-1,Input 2, - ¦ IEC60664-1,Input 3, 250V ¦ IEC60664-1,Output 1, - ¦ IEC60664-1,Output 2, - ¦ IEC60664-1,Supply / Input 1,Galvanic - ¦ IEC60664-1,Supply / Input 2,Isolated - ¦ IEC60664-1,Supply / Input 3,Circuit 500V ¦ IEC60664-1,Supply / Output 1, - ¦ IEC60664-1,Supply / Output 2, - ¦ IEC60664-1,Output 1 / Output 2, - ¦ IEC60664-1,Input 1 / Output 1, - ¦ IEC60664-1,Input 1 / Output 2, - ¦ IEC60664-1,Input 2 / Output 1, - ¦ IEC60664-1,Input 2 / Output 2, - ¦ IEC60664-1,Input 3 / Output 1, - ¦ IEC60664-1,Input 3 / Output 2, - ¦ IEC60664-1,Input 1 / Input 2, - ¦ IEC60664-1,Input 2 / Input 3, - ¦ IEC60664-1,Input 1 / Input 3, | 0
178 | RM17TE00 | Complementary | supply frequency | 50/60 Hz +/- 10 % | RM17TE00supply frequency | 50 / 60 45…66 | 0
179 | RM17TE00 | Complementary | operating position | Any position without derating | RM17TE00operating position | nan | 0
180 | RM17TE00 | Complementary | connections - terminals | Screw terminals, 1 x 0.5...1 x 4 mm² (AWG 20...AWG 11) solid without cable end Screw terminals, 2 x 0.5...2 x 2.5 mm² (AWG 20...AWG 14) solid without cable end Screw terminals, 1 x 0.2...1 x 2.5 mm² (AWG 24...AWG 12) flexible with cable end Screw terminals, 2 x 0.2...2 x 1.5 mm² (AWG 24...AWG 16) flexible with cable end | RM17TE00connections - terminals | 1 conductor: 0.5…3.3 (AWG 20…AWG 12) 2 conductors: 0.5…2.5 (AWG 20…AWG 14) ¦ IEC60947-1,Solid cable without cable end (screw terminal), 1 conductor: 0.5…2.5 (AWG 20…AWG 14) 2 conductors: 0.5…1.5 (AWG 20…AWG 16) ¦ IEC60947-1,Flexible cable with cable end (screw terminal), - ¦ IEC60947-1,Solid cable (spring terminal), - ¦ IEC60947-1,Flexible cable (spring terminal), | 28
181 | RM17TE00 | Complementary | tightening torque | 0.6…1 N.m conforming to IEC 60947-1 | RM17TE00tightening torque | 0.6…1 Nm ¦ IEC60947-1,Tightening torque, | 16
182 | RM17TE00 | Complementary | housing material | Self-extinguishing plastic | RM17TE00housing material | nan | 0
183 | RM17TE00 | Complementary | local signalling | LED (green) for power ON LED (yellow) for relay ON | RM17TE00local signalling | Un - ON ¦ ,Power supply availability, Un - OFF ¦ ,Power supply not availability, R - Slow Blink (50% ON; 50% OFF) @ 1Hz ¦ ,Timing in-progress, R - ON ¦ ,Output is energized, R - OFF ¦ ,Output is de-energized, All LEDs - Fast Blink (5% ON; 95% OFF) @ 1Hz ¦ ,Range Setting Changes, - ¦ ,Phase Cut, - ¦ ,Phase Sequence Swap, - ¦ ,Undervoltage <U, - ¦ ,Overvoltage >U, - ¦ ,Phase Asymmetry, - ¦ ,Voltage Regeneration, - ¦ ,Extreme Undervoltage <U (Phase loss), - ¦ ,Extreme Overvoltage >U, - ¦ ,Extreme Phase Asymmetry, | 8
184 | RM17TE00 | Complementary | mounting support | 35 mm symmetrical DIN rail conforming to EN/IEC 60715 | RM17TE00mounting support | On 35 mm DIN rail ¦ IEC/EN 60715,Without socket, - ¦ IEC/EN 60715,With socket, | 41
185 | RM17TE00 | Complementary | electrical durability | 100000 cycles | RM17TE00electrical durability | NO: 250VAC/5A, 100k cycles ¦ IEC60947-4-1,AC-1, NO: 24VDC/5A, 100k cycles ¦ IEC60947-4-1,DC-1, NO: 250VAC/0.15A, 100k cycles ¦ IEC60947-5-1,AC-15, NO: 24VDC/1A, 100k cycles ¦ IEC60947-5-1,DC-13, | 0
186 | RM17TE00 | Complementary | mechanical durability | 30000000 cycles | RM17TE00mechanical durability | 30 x 106 cycles ¦ IEC61810-1 | 20
187 | RM17TE00 | Complementary | operating rate | <= 360 operations/hour full load | RM17TE00operating rate | nan | 0
188 | RM17TE00 | Complementary | utilisation category | AC-12 conforming to IEC 60947-5-1 AC-13 conforming to IEC 60947-5-1 AC-14 conforming to IEC 60947-5-1 AC-15 conforming to IEC 60947-5-1 DC-12 conforming to IEC 60947-5-1 DC-13 conforming to IEC 60947-5-1 | RM17TE00utilisation category | nan | 0
189 | RM17TE00 | Complementary | safety reliability data | MTTFd = 502.2 years B10d = 470000 | RM17TE00safety reliability data | 4,400,000 hours ¦ ,MTTF, 470,000 hours ¦ ,B10, | 0
190 | RM17TE00 | Complementary | width | 17.5 mm | RM17TE00width | 17.5 ¦ ,Width, | 19
191 | RM17TE00 | Complementary | net weight | 0.13 kg | RM17TE00net weight | 80 | 0
192 | RM17TE00 | Environment | electromagnetic compatibility | Emission standard for industrial environments conforming to EN/IEC 61000-6-4 Emission standard for residential, commercial and light-industrial environments conforming to EN/IEC 61000-6-3 Immunity for industrial environments conforming to EN/IEC 61000-6-2 | RM17TE00electromagnetic compatibility | IEC61000-6-1, IEC 61000-6-2 ¦ ,Generic immunity standard, Level III (Contact : 6kV / Air : 8kV) ¦ IEC61000-4-2,Electrostatic discharge, Level I (10V/m: 2.0GHz to 2.7GHz) Level II (10V/m: 1.4 GHz to 2.0GHz) Level III (10V/m : 80MHz to 1GHz) ¦ IEC61000-4-3,Radiated RF & electromagnetic field, Level III (Supply: 2kV, 5kHz/100kHz) (I/O: 1kV, 5kHz/100kHz) ¦ IEC61000-4-4,Fast transient / burst, Level III (Supply:CM: 2kV, DM: 1KV) (I/O:CM: 0.5kV, DM: 0.5KV) ¦ IEC61000-4-5,Surge, Level III (10Vrms : 0.15MHz to 80MHz) ¦ IEC61000-4-6,Conducted RF disturbance, Level IV (30A/m : continous) (300A/m : 3s) ¦ IEC61000-4-8,Power frequency magnetic field, Class II 0%, 1/2 cycle 0%, 1 cycle 70% 25 cycles (50Hz) 70%, 30 cycles (60Hz) 0%, 250 cycles (50Hz) 0%, 300 cycles (60Hz) ¦ IEC61000-4-11,Voltage dips, short interruption & variations on power line, Level III (Supply:CM: 2.5kV, DM: 1KV) (I/O:CM: 2.5kV, DM: 1KV) ¦ IEC61000-4-18,1 MHz oscillation wave, - ¦ IEC61000-4-29,DC voltage interruption, - ¦ IEC61000-4-13,Low frequency harmonics, DC Supply : 50 Hz to 10 kHz, 3Vrms (Max 2W) - Not applicable AC Supply : 1st…200th harmonics, Max 2W ¦ Germanisher Lloyd,Conducted low frequency interference (harmonics), IEC61000-6-3, IEC 61000-6-4 ¦ ,Generic emission standard, Class B ¦ EN55022 / CISPR22,Radiated RF & electromagnetic field (IT equiment), Class B, Group 1 ¦ EN55011 / CISPR11,Radiated RF & electromagnetic field (Medical equiment), EMC 2 ¦ Germanisher Lloyd,Radiated emission from enclosure port, Class B ¦ EN55022 / CISPR22,Conducted RF emission on power line (IT equiment), Class B, Group 1 ¦ EN55011 / CISPR11,Conducted RF emission on power line (Medical equiment), EMC 2 ¦ Germanisher Lloyd,Conducted emission, | 3
193 | RM17TE00 | Environment | standards | EN/IEC 60255-1 | RM17TE00standards | EN/IEC 60255-1/60255-26/60255-27; EN/IEC 61000-6-1 to 61000-6-4; UL 508; CSA C22.2 No. 14, GB/T14048.5 | 20
194 | RM17TE00 | Environment | product certifications | GOST C-Tick CSA UL GL | RM17TE00product certifications | UL, CSA, DNVGL, RCM, EAC, CCC, CE, China ROHS | 7
195 | RM17TE00 | Environment | directives | 89/336/EEC - electromagnetic compatibility 73/23/EEC - low voltage directive | RM17TE00directives | 2014/35/EU 2014/30/EU 2011/65/EU | 0
196 | RM17TE00 | Environment | ambient air temperature for storage | -40…70 °C | RM17TE00ambient air temperature for storage | -40oC..+70oC ¦ ,Storage, | 0
197 | RM17TE00 | Environment | ambient air temperature for operation | -20…50 °C | RM17TE00ambient air temperature for operation | -20oC..+50oC @50Hz -20oC..+50oC @60Hz ¦ ,Operation, | 0
198 | RM17TE00 | Environment | relative humidity | 95 % at 55 °C conforming to IEC 60068-2-30 | RM17TE00relative humidity | 6 cycles 24h ; +25°C +55°C ; RH: 93%..97% ¦ IEC60068-2-30,Damp heat,XX | 19
199 | RM17TE00 | Environment | vibration resistance | 0.35 mm (f= 5…57.6 Hz) conforming to IEC 60068-2-6 1 gn (f= 57.6…150 Hz) conforming to IEC 60255-21-1 | RM17TE00vibration resistance | 0.075 mm (f = 10...58.1 Hz), 1 gn (f = 58.1...150Hz) (Non-Operating) 0.035 mm (f = 10...60.1 Hz), 0.5 gn (f = 60.1...150Hz) (Operating) ¦ IEC60068-2-6 | 19
200 | RM17TE00 | Environment | shock resistance | 15 gn for 11 ms conforming to IEC 60255-21-1 | RM17TE00shock resistance | 15gn - 11ms ; 3 X 6 axis (Non-Operating) 5gn - 11ms ; 3 X 6 axis (Operating) ¦ IEC60068-2-27 | 0
201 | RM17TE00 | Environment | IP degree of protection | IP20 (terminals) conforming to IEC 60529 IP30 (casing) conforming to IEC 60529 | RM17TE00IP degree of protection | IP20 ¦ IEC60529,Terminal Block, IP30 ¦ IEC60529,Housing, - ¦ IEC60529,Front Panel, | 24
202 | RM17TE00 | Environment | pollution degree | 3 conforming to IEC 60664-1 | RM17TE00pollution degree | 3 ¦ IEC60664-1 | 29
203 | RM17TE00 | Environment | dielectric test voltage | 2 kV, 1 min AC 50 Hz conforming to IEC 60255-5 2 kV, 1 min AC 50 Hz conforming to IEC 60664-1 | RM17TE00dielectric test voltage | nan | 0
204 | RM17TE00 | Environment | non-dissipating shock wave | 4 kV conforming to IEC 60255-5 4 kV conforming to IEC 60664-1 4 kV conforming to IEC 61000-4-5 | RM17TE00non-dissipating shock wave | nan | 0
205 | RM17TE00 | Packing Units | Package 1 Weight | 89 g | RM17TE00Package 1 Weight | nan | 0
206 | RM17TE00 | Packing Units | Package 2 Weight | 5.017 kg | RM17TE00Package 2 Weight | nan | 0
207 | RM17TE00 | Offer Sustainability | Sustainable offer status | Green Premium product | RM17TE00Sustainable offer status | nan | 0
208 | RM17TE00 | Offer Sustainability | REACh Regulation | REACh Declaration | RM17TE00REACh Regulation | nan | 0
209 | RM17TE00 | Offer Sustainability | EU RoHS Directive | Pro-active compliance (Product out of EU RoHS legal scope) EU RoHS Declaration | RM17TE00EU RoHS Directive | nan | 0
210 | RM17TE00 | Offer Sustainability | Mercury free | Yes | RM17TE00Mercury free | nan | 0
211 | RM17TE00 | Offer Sustainability | RoHS exemption information | Yes | RM17TE00RoHS exemption information | nan | 0
212 | RM17TE00 | Offer Sustainability | China RoHS Regulation | China RoHS declaration | RM17TE00China RoHS Regulation | nan | 0
213 | RM17TE00 | Offer Sustainability | Environmental Disclosure | Product Environmental Profile | RM17TE00Environmental Disclosure | nan | 0
214 | RM17TE00 | Offer Sustainability | Circularity Profile | End of Life Information | RM17TE00Circularity Profile | nan | 0
215 | RM17TE00 | Offer Sustainability | WEEE | The product must be disposed on European Union markets following specific waste collection and never end up in rubbish bins | RM17TE00WEEE | nan | 0
216 | RM17TE00 | Contractual warranty | Warranty | 18 months | RM17TE00Warranty | nan | 0
217 | RM10TE00 | Main | range of product | Zelio Control | RM10TE00range of product | nan | 0
218 | RM10TE00 | Main | product or component type | Modular measurement and control relays | RM10TE00product or component type | nan | 0
219 | RM10TE00 | Main | relay type | Multifunction control relay | RM10TE00relay type | nan | 0
220 | RM10TE00 | Main | product specific application | For 3-phase supply | RM10TE00product specific application | nan | 0
221 | RM10TE00 | Main | relay name | RM10TE | RM10TE00relay name | nan | 0
222 | RM10TE00 | Main | relay monitored parameters | Phase sequence Asymmetry Undervoltage and overvoltage in window mode Phase failure detection | RM10TE00relay monitored parameters | nan | 0
223 | RM10TE00 | Main | time delay | Adjustable 0.1...10 s, +/- 10 % of the full scale value | RM10TE00time delay | nan | 0
224 | RM10TE00 | Main | switching capacity in VA | 1250 VA | RM10TE00switching capacity in VA | nan | 0
225 | RM10TE00 | Main | measurement range | 183...528 V AC | RM10TE00measurement range | Same as RM17TE00 ¦ ,Phase lost , Same as RM17TE00 ¦ ,Phase sequence, Same as RM17TE00 ¦ ,Over / undervoltage (symmetry windows mode), Same as RM17TE00 ¦ ,Over voltage, Same as RM17TE00 ¦ ,Undervoltage , Same as RM17TE00 ¦ ,Phase asymmetry, Same as RM17TE00 ¦ ,Disconnection of neutral, Same as RM17TE00 ¦ ,Voltage Regeneration, Same as RM17TE00 ¦ ,Extreme undervoltage, Same as RM17TE00 ¦ ,Extreme Overvoltage, Same as RM17TE00 ¦ ,Extreme Asymmetry, | 0
226 | RM10TE00 | Complementary | reset time | 1500 ms time delay | RM10TE00reset time | Same as RM17TE00 ¦ ,through Un power reset, Same as RM17TE00 ¦ ,through front panel reset, Same as RM17TE00 ¦ ,through input control reset, | 0
227 | RM10TE00 | Complementary | maximum switching voltage | 250 V AC 250 V DC | RM10TE00maximum switching voltage | nan | 0
228 | RM10TE00 | Complementary | minimum switching current | 10 mA at 5 V DC | RM10TE00minimum switching current | nan | 0
229 | RM10TE00 | Complementary | maximum switching current | 5 A AC 5 A DC | RM10TE00maximum switching current | nan | 0
230 | RM10TE00 | Complementary | supply voltage limits | 183…528 V AC | RM10TE00supply voltage limits | Same as RM17TE00 | 0
231 | RM10TE00 | Complementary | control circuit voltage limits | - 12 % + 10 % Un | RM10TE00control circuit voltage limits | nan | 0
232 | RM10TE00 | Complementary | power consumption in VA | 0…22 VA at 400 V AC 50 Hz | RM10TE00power consumption in VA | nan | 0
233 | RM10TE00 | Complementary | control circuit frequency | 50...60 Hz +/- 10 % | RM10TE00control circuit frequency | nan | 0
234 | RM10TE00 | Complementary | output contacts | 1 C/O | RM10TE00output contacts | nan | 0
235 | RM10TE00 | Complementary | nominal output current | 5 A | RM10TE00nominal output current | nan | 0
236 | RM10TE00 | Complementary | hysteresis | 2 % | RM10TE00hysteresis | Same as RM17TE00 ¦ ,Phase cut, Same as RM17TE00 ¦ ,Phase sequence, Same as RM17TE00 ¦ ,Over / undervoltage (symmetry windows mode), Same as RM17TE00 ¦ ,Over voltage, Same as RM17TE00 ¦ ,Undervoltage , Same as RM17TE00 ¦ ,Phase asymmetry, Same as RM17TE00 ¦ ,Disconnection of neutral, Same as RM17TE00 ¦ ,Voltage Regeneration, Same as RM17TE00 ¦ ,Extreme undervoltage (Phase loss), Same as RM17TE00 ¦ ,Extreme Overvoltage, Same as RM17TE00 ¦ ,Extreme Asymmetry, | 0
237 | RM10TE00 | Complementary | delay at power up | 650 ms | RM10TE00delay at power up | nan | 0
238 | RM10TE00 | Complementary | maximum measuring cycle | 150 ms measurement cycle as true rms value | RM10TE00maximum measuring cycle | Same as RM17TE00 ¦ ,Maximum measuring cycles, | 15
239 | RM10TE00 | Complementary | threshold adjustment voltage | -2...-12 % in the range 208 V AC 2...20 % of Un selected +2...+17 % in the range 480 V AC -2...-17 % in the range 220 V AC | RM10TE00threshold adjustment voltage | nan | 0
240 | RM10TE00 | Complementary | voltage range | 208...480 V phase to phase | RM10TE00voltage range | nan | 0
241 | RM10TE00 | Complementary | adjustment of asymmetry threshold | 5...15 % of Un selected | RM10TE00adjustment of asymmetry threshold | nan | 0
242 | RM10TE00 | Complementary | repeat accuracy | 0.5 % for input and measurement circuit 3 % for time delay | RM10TE00repeat accuracy | nan | 0
243 | RM10TE00 | Complementary | measurement error | < 0.05 %/°C with temperature variation < 1 % over the whole range with voltage variation | RM10TE00measurement error | nan | 0
244 | RM10TE00 | Complementary | phase failure sensitivity | 0.7 Un | RM10TE00phase failure sensitivity | nan | 0
245 | RM10TE00 | Complementary | response time | < 200 ms (in the event of a fault) | RM10TE00response time | Same as RM17TE00 ¦ ,on crossing the threshold, Same as RM17TE00 Same as RM17TE00 Same as RM17TE00 Same as RM17TE00 | 17
246 | RM10TE00 | Complementary | marking | CE | RM10TE00marking | CCC, CE, China ROHS | 18
247 | RM10TE00 | Complementary | overvoltage category | III conforming to IEC 60664-1 | RM10TE00overvoltage category | Same as RM17TE00 ¦ IEC60664-1 | 0
248 | RM10TE00 | Complementary | insulation resistance | > 500 MOhm at 500 V DC conforming to IEC 60255-5 > 500 MOhm at 500 V DC conforming to IEC 60664-1 | RM10TE00insulation resistance | Same as RM17TE00 ¦ IEC60255-27,Supply / Input 1, Same as RM17TE00 ¦ IEC60255-27,Supply / Input 2, Same as RM17TE00 ¦ IEC60255-27,Supply / Input 3, Same as RM17TE00 ¦ IEC60255-27,Supply / Output 1, Same as RM17TE00 ¦ IEC60255-27,Supply / Output 2, Same as RM17TE00 ¦ IEC60255-27,Output 1 / Output 2, Same as RM17TE00 ¦ IEC60255-27,Input 1 / Output 1, Same as RM17TE00 ¦ IEC60255-27,Input 1 / Output 2, Same as RM17TE00 ¦ IEC60255-27,Input 2 / Output 1, Same as RM17TE00 ¦ IEC60255-27,Input 2 / Output 2, Same as RM17TE00 ¦ IEC60255-27,Input 3 / Output 1, Same as RM17TE00 ¦ IEC60255-27,Input 3 / Output 2, Same as RM17TE00 ¦ IEC60255-27,Input 1 / Input 2, Same as RM17TE00 ¦ IEC60255-27,Input 2 / Input 3, Same as RM17TE00 ¦ IEC60255-27,Input 1 / Input 3, | 0
249 | RM10TE00 | Complementary | [Ui] rated insulation voltage | 400 V conforming to IEC 60664-1 | RM10TE00[Ui] rated insulation voltage | Same as RM17TE00 ¦ IEC60664-1,Supply, Same as RM17TE00 ¦ IEC60664-1,Input 1, Same as RM17TE00 ¦ IEC60664-1,Input 2, Same as RM17TE00 ¦ IEC60664-1,Input 3, Same as RM17TE00 ¦ IEC60664-1,Output 1, Same as RM17TE00 ¦ IEC60664-1,Output 2, Same as RM17TE00 ¦ IEC60664-1,Supply / Input 1,Galvanic Same as RM17TE00 ¦ IEC60664-1,Supply / Input 2,Isolated Same as RM17TE00 ¦ IEC60664-1,Supply / Input 3,Circuit Same as RM17TE00 ¦ IEC60664-1,Supply / Output 1, Same as RM17TE00 ¦ IEC60664-1,Supply / Output 2, Same as RM17TE00 ¦ IEC60664-1,Output 1 / Output 2, Same as RM17TE00 ¦ IEC60664-1,Input 1 / Output 1, Same as RM17TE00 ¦ IEC60664-1,Input 1 / Output 2, Same as RM17TE00 ¦ IEC60664-1,Input 2 / Output 1, Same as RM17TE00 ¦ IEC60664-1,Input 2 / Output 2, Same as RM17TE00 ¦ IEC60664-1,Input 3 / Output 1, Same as RM17TE00 ¦ IEC60664-1,Input 3 / Output 2, Same as RM17TE00 ¦ IEC60664-1,Input 1 / Input 2, Same as RM17TE00 ¦ IEC60664-1,Input 2 / Input 3, Same as RM17TE00 ¦ IEC60664-1,Input 1 / Input 3, | 0
250 | RM10TE00 | Complementary | supply frequency | 50/60 Hz +/- 10 % | RM10TE00supply frequency | Same as RM17TE00 Same as RM17TE00 | 0
251 | RM10TE00 | Complementary | operating position | Any position without derating | RM10TE00operating position | nan | 0
252 | RM10TE00 | Complementary | connections - terminals | Screw terminals, 1 x 0.5...1 x 4 mm² (AWG 20...AWG 11) solid without cable end Screw terminals, 2 x 0.5...2 x 2.5 mm² (AWG 20...AWG 14) solid without cable end Screw terminals, 1 x 0.2...1 x 2.5 mm² (AWG 24...AWG 12) flexible with cable end Screw terminals, 2 x 0.2...2 x 1.5 mm² (AWG 24...AWG 16) flexible with cable end | RM10TE00connections - terminals | Same as RM17TE00 ¦ IEC60947-1,Solid cable without cable end (screw terminal), Same as RM17TE00 ¦ IEC60947-1,Flexible cable with cable end (screw terminal), Same as RM17TE00 ¦ IEC60947-1,Solid cable (spring terminal), Same as RM17TE00 ¦ IEC60947-1,Flexible cable (spring terminal), | 39
253 | RM10TE00 | Complementary | tightening torque | 0.6…1 N.m conforming to IEC 60947-1 | RM10TE00tightening torque | Same as RM17TE00 ¦ IEC60947-1,Tightening torque, | 0
254 | RM10TE00 | Complementary | housing material | Self-extinguishing plastic | RM10TE00housing material | nan | 0
255 | RM10TE00 | Complementary | local signalling | LED (green)power ON: LED (yellow)relay ON: | RM10TE00local signalling | Same as RM17TE00 ¦ ,Power supply availability, Same as RM17TE00 ¦ ,Power supply not availability, Same as RM17TE00 ¦ ,Timing in-progress, Same as RM17TE00 ¦ ,Output is energized, Same as RM17TE00 ¦ ,Output is de-energized, Same as RM17TE00 ¦ ,Range Setting Changes, Same as RM17TE00 ¦ ,Phase Cut, Same as RM17TE00 ¦ ,Phase Sequence Swap, Same as RM17TE00 ¦ ,Undervoltage <U, Same as RM17TE00 ¦ ,Overvoltage >U, Same as RM17TE00 ¦ ,Phase Asymmetry, Same as RM17TE00 ¦ ,Voltage Regeneration, Same as RM17TE00 ¦ ,Extreme Undervoltage <U (Phase loss), Same as RM17TE00 ¦ ,Extreme Overvoltage >U, Same as RM17TE00 ¦ ,Extreme Phase Asymmetry, | 4
256 | RM10TE00 | Complementary | mounting support | 35 mm symmetrical DIN rail conforming to EN/IEC 60715 | RM10TE00mounting support | Same as RM17TE00 ¦ IEC/EN 60715,Without socket, Same as RM17TE00 ¦ IEC/EN 60715,With socket, | 0
257 | RM10TE00 | Complementary | electrical durability | 100000 cycles | RM10TE00electrical durability | Same as RM17TE00 ¦ IEC60947-4-1,AC-1, Same as RM17TE00 ¦ IEC60947-4-1,DC-1, Same as RM17TE00 ¦ IEC60947-5-1,AC-15, Same as RM17TE00 ¦ IEC60947-5-1,DC-13, | 0
258 | RM10TE00 | Complementary | mechanical durability | 30000000 cycles | RM10TE00mechanical durability | Same as RM17TE00 ¦ IEC61810-1 | 0
259 | RM10TE00 | Complementary | operating rate | <= 360 operations/hour full load | RM10TE00operating rate | nan | 0
260 | RM10TE00 | Complementary | utilisation category | AC-12 conforming to IEC 60947-5-1 AC-13 conforming to IEC 60947-5-1 AC-14 conforming to IEC 60947-5-1 AC-15 conforming to IEC 60947-5-1 DC-12 conforming to IEC 60947-5-1 DC-13 conforming to IEC 60947-5-1 | RM10TE00utilisation category | nan | 0
261 | RM10TE00 | Complementary | safety reliability data | B10d = 470000 MTTFd = 502.2 years | RM10TE00safety reliability data | Same as RM17TE00 ¦ ,MTTF, Same as RM17TE00 ¦ ,B10, | 0
262 | RM10TE00 | Complementary | width | 17.5 mm | RM10TE00width | Same as RM17TE00 ¦ ,Width, | 0
263 | RM10TE00 | Complementary | net weight | 0.13 kg | RM10TE00net weight | Same as RM17TE00 | 0
264 | RM10TE00 | Environment | electromagnetic compatibility | Emission standard for industrial environments conforming to EN/IEC 61000-6-4 Emission standard for residential, commercial and light-industrial environments conforming to EN/IEC 61000-6-3 Immunity for industrial environments conforming to EN/IEC 61000-6-2 | RM10TE00electromagnetic compatibility | Same as RM17TE00 ¦ ,Generic immunity standard, Same as RM17TE00 ¦ IEC61000-4-2,Electrostatic discharge, Same as RM17TE00 ¦ IEC61000-4-3,Radiated RF & electromagnetic field, Same as RM17TE00 ¦ IEC61000-4-4,Fast transient / burst, Same as RM17TE00 ¦ IEC61000-4-5,Surge, Same as RM17TE00 ¦ IEC61000-4-6,Conducted RF disturbance, Same as RM17TE00 ¦ IEC61000-4-8,Power frequency magnetic field, Same as RM17TE00 ¦ IEC61000-4-11,Voltage dips, short interruption & variations on power line, Same as RM17TE00 ¦ IEC61000-4-18,1 MHz oscillation wave, Same as RM17TE00 ¦ IEC61000-4-29,DC voltage interruption, Same as RM17TE00 ¦ IEC61000-4-13,Low frequency harmonics, Same as RM17TE00 ¦ Germanisher Lloyd,Conducted low frequency interference (harmonics), Same as RM17TE00 ¦ ,Generic emission standard, Same as RM17TE00 ¦ EN55022 / CISPR22,Radiated RF & electromagnetic field (IT equiment), Same as RM17TE00 ¦ EN55011 / CISPR11,Radiated RF & electromagnetic field (Medical equiment), Same as RM17TE00 ¦ Germanisher Lloyd,Radiated emission from enclosure port, Same as RM17TE00 ¦ EN55022 / CISPR22,Conducted RF emission on power line (IT equiment), Same as RM17TE00 ¦ EN55011 / CISPR11,Conducted RF emission on power line (Medical equiment), Same as RM17TE00 ¦ Germanisher Lloyd,Conducted emission, | 4
265 | RM10TE00 | Environment | standards | EN/IEC 60255-1 | RM10TE00standards | Same as RM17TE00 | 0
266 | RM10TE00 | Environment | product certifications | C-Tick UL GOST CSA GL | RM10TE00product certifications | CCC, CE, China ROHS | 0
267 | RM10TE00 | Environment | directives | 89/336/EEC - electromagnetic compatibility 73/23/EEC - low voltage directive | RM10TE00directives | Same as RM17TE00 Same as RM17TE00 Same as RM17TE00 | 0
268 | RM10TE00 | Environment | ambient air temperature for storage | -40…70 °C | RM10TE00ambient air temperature for storage | Same as RM17TE00 ¦ ,Storage, | 0
269 | RM10TE00 | Environment | ambient air temperature for operation | -20…50 °C | RM10TE00ambient air temperature for operation | Same as RM17TE00 ¦ ,Operation, | 0
270 | RM10TE00 | Environment | relative humidity | 95 % at 55 °C conforming to IEC 60068-2-30 | RM10TE00relative humidity | Same as RM17TE00 ¦ IEC60068-2-30,Damp heat,XX | 0
271 | RM10TE00 | Environment | vibration resistance | 0.35 mm (f= 5…57.6 Hz) conforming to IEC 60068-2-6 1 gn (f= 57.6…150 Hz) conforming to IEC 60255-21-1 | RM10TE00vibration resistance | Same as RM17TE00 ¦ IEC60068-2-6 | 0
272 | RM10TE00 | Environment | shock resistance | 15 gn for 11 ms conforming to IEC 60255-21-1 | RM10TE00shock resistance | Same as RM17TE00 ¦ IEC60068-2-27 | 0
273 | RM10TE00 | Environment | IP degree of protection | IP20 (terminals) conforming to IEC 60529 IP30 (casing) conforming to IEC 60529 | RM10TE00IP degree of protection | Same as RM17TE00 ¦ IEC60529,Terminal Block, Same as RM17TE00 ¦ IEC60529,Housing, Same as RM17TE00 ¦ IEC60529,Front Panel, | 0
274 | RM10TE00 | Environment | pollution degree | 3 conforming to IEC 60664-1 | RM10TE00pollution degree | Same as RM17TE00 ¦ IEC60664-1 | 0
275 | RM10TE00 | Environment | dielectric test voltage | 2 kV, 1 min AC 50 Hz conforming to IEC 60255-5 2 kV, 1 min AC 50 Hz conforming to IEC 60664-1 | RM10TE00dielectric test voltage | nan | 0
276 | RM10TE00 | Environment | non-dissipating shock wave | 4 kV conforming to IEC 60255-5 4 kV conforming to IEC 60664-1 4 kV conforming to IEC 61000-4-5 | RM10TE00non-dissipating shock wave | nan | 0
277 | RM10TE00 | Offer Sustainability | Sustainable offer status | Green Premium product | RM10TE00Sustainable offer status | nan | 0
278 | RM10TE00 | Offer Sustainability | REACh Regulation | REACh Declaration | RM10TE00REACh Regulation | nan | 0
279 | RM10TE00 | Offer Sustainability | EU RoHS Directive | Pro-active compliance (Product out of EU RoHS legal scope) EU RoHS Declaration | RM10TE00EU RoHS Directive | nan | 0
280 | RM10TE00 | Offer Sustainability | Mercury free | Yes | RM10TE00Mercury free | nan | 0
281 | RM10TE00 | Offer Sustainability | RoHS exemption information | Yes | RM10TE00RoHS exemption information | nan | 0
282 | RM10TE00 | Offer Sustainability | China RoHS Regulation | China RoHS declaration | RM10TE00China RoHS Regulation | nan | 0
283 | RM10TE00 | Offer Sustainability | Environmental Disclosure | Product Environmental Profile | RM10TE00Environmental Disclosure | nan | 0
284 | RM10TE00 | Offer Sustainability | Circularity Profile | End of Life Information | RM10TE00Circularity Profile | nan | 0
285 | RM10TE00 | Offer Sustainability | WEEE | The product must be disposed on European Union markets following specific waste collection and never end up in rubbish bins | RM10TE00WEEE | nan | 0
286 | RE22R2AMR | Main | range of product | Zelio Time | RE22R2AMRrange of product | nan | 0
287 | RE22R2AMR | Main | product or component type | Modular timing relay | RE22R2AMRproduct or component type | nan | 0
288 | RE22R2AMR | Main | discrete output type | Relay | RE22R2AMRdiscrete output type | nan | 0
289 | RE22R2AMR | Main | device short name | RE22 | RE22R2AMRdevice short name | nan | 0
290 | RE22R2AMR | Main | nominal output current | 8 A | RE22R2AMRnominal output current | nan | 0
291 | RE22R2AMR | Complementary | contacts type and composition | 1 C/O timed contact, cadmium free 1 C/O timed or instantaneous contact, cadmium free | RE22R2AMRcontacts type and composition | nan | 0
292 | RE22R2AMR | Complementary | time delay type | Aw A | RE22R2AMRtime delay type | nan | 0
293 | RE22R2AMR | Complementary | time delay range | 0.05...1 s 0.3...3 s 3...30 h 30...300 min 10...100 s 30...300 s 3...30 s 30...300 h 1...10 s 3...30 min | RE22R2AMRtime delay range | nan | 0
294 | RE22R2AMR | Complementary | control type | Rotary knob Diagnostic button Potentiometer external | RE22R2AMRcontrol type | nan | 0
295 | RE22R2AMR | Complementary | [Us] rated supply voltage | 24...240 V AC/DC 50/60 Hz | RE22R2AMR[Us] rated supply voltage | nan | 0
296 | RE22R2AMR | Complementary | Release input voltage | <= 2.4 V | RE22R2AMRRelease input voltage | nan | 0
297 | RE22R2AMR | Complementary | voltage range | 0.85...1.1 Us | RE22R2AMRvoltage range | nan | 0
298 | RE22R2AMR | Complementary | supply frequency | 50...60 Hz +/- 5 % | RE22R2AMRsupply frequency | nan | 0
299 | RE22R2AMR | Complementary | connections - terminals | Screw terminals, 1 x 0.5...1 x 3.3 mm² (AWG 20...AWG 12) solid without cable end Screw terminals, 2 x 0.5...2 x 2.5 mm² (AWG 20...AWG 14) solid without cable end Screw terminals, 1 x 0.2...1 x 2.5 mm² (AWG 24...AWG 14) flexible with cable end Screw terminals, 2 x 0.2...2 x 1.5 mm² (AWG 24...AWG 16) flexible with cable end | RE22R2AMRconnections - terminals | nan | 0
300 | RE22R2AMR | Complementary | tightening torque | 0.6…1 N.m conforming to IEC 60947-1 | RE22R2AMRtightening torque | nan | 0
301 | RE22R2AMR | Complementary | housing material | Self-extinguishing | RE22R2AMRhousing material | nan | 0
302 | RE22R2AMR | Complementary | repeat accuracy | +/- 0.5 % conforming to IEC 61812-1 | RE22R2AMRrepeat accuracy | nan | 0
303 | RE22R2AMR | Complementary | temperature drift | +/- 0.05 %/°C | RE22R2AMRtemperature drift | nan | 0
304 | RE22R2AMR | Complementary | voltage drift | +/- 0.2 %/V | RE22R2AMRvoltage drift | nan | 0
305 | RE22R2AMR | Complementary | setting accuracy of time delay | +/- 10 % of full scale at 25 °C conforming to IEC 61812-1 | RE22R2AMRsetting accuracy of time delay | nan | 0
306 | RE22R2AMR | Complementary | Control signal pulse width | 100 ms with load in parallel 30 ms | RE22R2AMRControl signal pulse width | nan | 0
307 | RE22R2AMR | Complementary | insulation resistance | 100 MOhm at 500 V DC conforming to IEC 60664-1 | RE22R2AMRinsulation resistance | nan | 0
308 | RE22R2AMR | Complementary | Recovery time | 120 ms on de-energisation | RE22R2AMRRecovery time | nan | 0
309 | RE22R2AMR | Complementary | immunity to microbreaks | 10 ms | RE22R2AMRimmunity to microbreaks | nan | 0
310 | RE22R2AMR | Complementary | power consumption in VA | 3 VA at 240 V AC | RE22R2AMRpower consumption in VA | nan | 0
311 | RE22R2AMR | Complementary | power consumption in W | 1.5 W at 240 V DC | RE22R2AMRpower consumption in W | nan | 0
312 | RE22R2AMR | Complementary | switching capacity in VA | 2000 VA | RE22R2AMRswitching capacity in VA | nan | 0
313 | RE22R2AMR | Complementary | minimum switching current | 10 mA at 5 V DC | RE22R2AMRminimum switching current | nan | 0
314 | RE22R2AMR | Complementary | maximum switching current | 8 A | RE22R2AMRmaximum switching current | nan | 0
315 | RE22R2AMR | Complementary | maximum switching voltage | 250 V AC | RE22R2AMRmaximum switching voltage | nan | 0
316 | RE22R2AMR | Complementary | electrical durability | 100000 cycles, 8 A at 250 V, AC-1 100000 cycles, 2 A at 24 V, DC-1 | RE22R2AMRelectrical durability | nan | 0
317 | RE22R2AMR | Complementary | mechanical durability | 10000000 cycles | RE22R2AMRmechanical durability | nan | 0
318 | RE22R2AMR | Complementary | Rated impulse withstand voltage | 5 kV for 1.2…50 µs conforming to IEC 60664-1 | RE22R2AMRRated impulse withstand voltage | nan | 0
319 | RE22R2AMR | Complementary | Power on delay | 100 ms | RE22R2AMRPower on delay | nan | 0
320 | RE22R2AMR | Complementary | creepage distance | 4 kV/3 conforming to IEC 60664-1 | RE22R2AMRcreepage distance | nan | 0
321 | RE22R2AMR | Complementary | overvoltage category | III conforming to IEC 60664-1 | RE22R2AMRovervoltage category | nan | 0
322 | RE22R2AMR | Complementary | safety reliability data | B10d = 200000 MTTFd = 216.8 years | RE22R2AMRsafety reliability data | nan | 0
323 | RE22R2AMR | Complementary | mounting position | Any position | RE22R2AMRmounting position | nan | 0
324 | RE22R2AMR | Complementary | mounting support | 35 mm DIN rail conforming to EN/IEC 60715 | RE22R2AMRmounting support | nan | 0
325 | RE22R2AMR | Complementary | status LED | LED backlight green (steady) for dial pointer indication LED yellow (steady) for output relay energised LED yellow (fast flashing) for timing in progress and output relay de-energised LED yellow (slow flashing) for timing in progress and output relay energised | RE22R2AMRstatus LED | nan | 0
326 | RE22R2AMR | Complementary | width | 22.5 mm | RE22R2AMRwidth | nan | 0
327 | RE22R2AMR | Complementary | net weight | 0.105 kg | RE22R2AMRnet weight | nan | 0
328 | RE22R2AMR | Environment | dielectric strength | 2.5 kV for 1 mA/1 minute at 50 Hz between relay output and power supply with basic insulation conforming to IEC 61812-1 | RE22R2AMRdielectric strength | nan | 0
329 | RE22R2AMR | Environment | standards | UL 508 IEC 61812-1 | RE22R2AMRstandards | nan | 0
330 | RE22R2AMR | Environment | directives | 2004/108/EC - electromagnetic compatibility 2006/95/EC - low voltage directive | RE22R2AMRdirectives | nan | 0
331 | RE22R2AMR | Environment | product certifications | CE CCC GL China RoHS UL RCM EAC CSA | RE22R2AMRproduct certifications | nan | 0
332 | RE22R2AMR | Environment | ambient air temperature for operation | -20…60 °C | RE22R2AMRambient air temperature for operation | nan | 0
333 | RE22R2AMR | Environment | ambient air temperature for storage | -40…70 °C | RE22R2AMRambient air temperature for storage | nan | 0
334 | RE22R2AMR | Environment | IP degree of protection | IP40 housing: conforming to IEC 60529 IP20 terminals: conforming to IEC 60529 IP50 front panel: conforming to IEC 60529 | RE22R2AMRIP degree of protection | nan | 0
335 | RE22R2AMR | Environment | pollution degree | 3 conforming to IEC 60664-1 | RE22R2AMRpollution degree | nan | 0
336 | RE22R2AMR | Environment | vibration resistance | 20 m/s² (f= 10…150 Hz) conforming to IEC 60068-2-6 | RE22R2AMRvibration resistance | nan | 0
337 | RE22R2AMR | Environment | shock resistance | 15 gn not operating for 11 ms conforming to IEC 60068-2-27 5 gn in operation for 11 ms conforming to IEC 60068-2-27 | RE22R2AMRshock resistance | nan | 0
338 | RE22R2AMR | Environment | relative humidity | 95 % at 25…55 °C | RE22R2AMRrelative humidity | nan | 0
339 | RE22R2AMR | Environment | electromagnetic compatibility | Fast transients immunity test - test level: 1 kV level 3 (capacitive connecting clip) conforming to IEC 61000-4-4 Surge immunity test - test level: 1 kV level 3 (differential mode) conforming to IEC 61000-4-5 Surge immunity test - test level: 2 kV level 3 (common mode) conforming to IEC 61000-4-5 Electrostatic discharge - test level: 6 kV level 3 (contact discharge) conforming to IEC 61000-4-2 Electrostatic discharge - test level: 8 kV level 3 (air discharge) conforming to IEC 61000-4-2 Radiated radio-frequency electromagnetic field immunity test - test level: 10 V/m level 3 (80 MHz...1 GHz) conforming to IEC 61000-4-3 Conducted RF disturbances - test level: 10 V level 3 (0.15...80 MHz) conforming to IEC 61000-4-6 Fast transient bursts - test level: 2 kV level 3 (direct contact) conforming to IEC 61000-4-4 Immunity to microbreaks and voltage drops - test level: 30 % (500 ms) conforming to IEC 61000-4-11 Immunity to microbreaks and voltage drops - test level: 100 % (20 ms) conforming to IEC 61000-4-11 | RE22R2AMRelectromagnetic compatibility | nan | 0
340 | RE22R2AMR | Packing Units | Package 1 Weight | 0.114 kg | RE22R2AMRPackage 1 Weight | nan | 0
341 | RE22R2AMR | Offer Sustainability | Sustainable offer status | Green Premium product | RE22R2AMRSustainable offer status | nan | 0
342 | RE22R2AMR | Offer Sustainability | REACh Regulation | REACh Declaration | RE22R2AMRREACh Regulation | nan | 0
343 | RE22R2AMR | Offer Sustainability | EU RoHS Directive | Pro-active compliance (Product out of EU RoHS legal scope) EU RoHS Declaration | RE22R2AMREU RoHS Directive | nan | 0
344 | RE22R2AMR | Offer Sustainability | Mercury free | Yes | RE22R2AMRMercury free | nan | 0
345 | RE22R2AMR | Offer Sustainability | RoHS exemption information | Yes | RE22R2AMRRoHS exemption information | nan | 0
346 | RE22R2AMR | Offer Sustainability | China RoHS Regulation | China RoHS declaration | RE22R2AMRChina RoHS Regulation | nan | 0
347 | RE22R2AMR | Offer Sustainability | Environmental Disclosure | Product Environmental Profile | RE22R2AMREnvironmental Disclosure | nan | 0
348 | RE22R2AMR | Offer Sustainability | Circularity Profile | End of Life Information | RE22R2AMRCircularity Profile | nan | 0
349 | RE22R2CMR | Main | range of product | Zelio Time | RE22R2CMRrange of product | nan | 0
350 | RE22R2CMR | Main | product or component type | Modular timing relay | RE22R2CMRproduct or component type | nan | 0
351 | RE22R2CMR | Main | discrete output type | Relay | RE22R2CMRdiscrete output type | nan | 0
352 | RE22R2CMR | Main | device short name | RE22 | RE22R2CMRdevice short name | nan | 0
353 | RE22R2CMR | Main | nominal output current | 8 A | RE22R2CMRnominal output current | nan | 0
354 | RE22R2CMR | Complementary | contacts type and composition | 1 C/O timed or instantaneous contact, cadmium free 2 C/O timed contact, cadmium free | RE22R2CMRcontacts type and composition | nan | 0
355 | RE22R2CMR | Complementary | time delay type | C | RE22R2CMRtime delay type | nan | 0
356 | RE22R2CMR | Complementary | time delay range | 10...100 s 3...30 h 1...10 s 3...30 s 30...300 h 0.3...3 s 0.05...1 s 30...300 min 30...300 s 3...30 min | RE22R2CMRtime delay range | nan | 0
357 | RE22R2CMR | Complementary | control type | Rotary knob Diagnostic button | RE22R2CMRcontrol type | nan | 0
358 | RE22R2CMR | Complementary | [Us] rated supply voltage | 24...240 V AC/DC 50/60 Hz | RE22R2CMR[Us] rated supply voltage | nan | 0
359 | RE22R2CMR | Complementary | Release input voltage | <= 2.4 V | RE22R2CMRRelease input voltage | nan | 0
360 | RE22R2CMR | Complementary | voltage range | 0.85...1.1 Us | RE22R2CMRvoltage range | nan | 0
361 | RE22R2CMR | Complementary | supply frequency | 50...60 Hz +/- 5 % | RE22R2CMRsupply frequency | nan | 0
362 | RE22R2CMR | Complementary | connections - terminals | Screw terminals, 1 x 0.5...1 x 3.3 mm² (AWG 20...AWG 12) solid without cable end Screw terminals, 2 x 0.5...2 x 2.5 mm² (AWG 20...AWG 14) solid without cable end Screw terminals, 1 x 0.2...1 x 2.5 mm² (AWG 24...AWG 14) flexible with cable end Screw terminals, 2 x 0.2...2 x 1.5 mm² (AWG 24...AWG 16) flexible with cable end | RE22R2CMRconnections - terminals | nan | 0
363 | RE22R2CMR | Complementary | tightening torque | 0.6…1 N.m conforming to IEC 60947-1 | RE22R2CMRtightening torque | nan | 0
364 | RE22R2CMR | Complementary | housing material | Self-extinguishing | RE22R2CMRhousing material | nan | 0
365 | RE22R2CMR | Complementary | repeat accuracy | +/- 0.5 % conforming to IEC 61812-1 | RE22R2CMRrepeat accuracy | nan | 0
366 | RE22R2CMR | Complementary | temperature drift | +/- 0.05 %/°C | RE22R2CMRtemperature drift | nan | 0
367 | RE22R2CMR | Complementary | voltage drift | +/- 0.2 %/V | RE22R2CMRvoltage drift | nan | 0
368 | RE22R2CMR | Complementary | setting accuracy of time delay | +/- 10 % of full scale at 25 °C conforming to IEC 61812-1 | RE22R2CMRsetting accuracy of time delay | nan | 0
369 | RE22R2CMR | Complementary | Control signal pulse width | 100 ms with load in parallel 30 ms | RE22R2CMRControl signal pulse width | nan | 0
370 | RE22R2CMR | Complementary | insulation resistance | 100 MOhm at 500 V DC conforming to IEC 60664-1 | RE22R2CMRinsulation resistance | nan | 0
371 | RE22R2CMR | Complementary | Recovery time | 120 ms on de-energisation | RE22R2CMRRecovery time | nan | 0
372 | RE22R2CMR | Complementary | immunity to microbreaks | 10 ms | RE22R2CMRimmunity to microbreaks | nan | 0
373 | RE22R2CMR | Complementary | power consumption in VA | 3 VA at 240 V AC | RE22R2CMRpower consumption in VA | nan | 0
374 | RE22R2CMR | Complementary | power consumption in W | 1.5 W at 240 V DC | RE22R2CMRpower consumption in W | nan | 0
375 | RE22R2CMR | Complementary | switching capacity in VA | 2000 VA | RE22R2CMRswitching capacity in VA | nan | 0
376 | RE22R2CMR | Complementary | minimum switching current | 10 mA at 5 V DC | RE22R2CMRminimum switching current | nan | 0
377 | RE22R2CMR | Complementary | maximum switching current | 8 A | RE22R2CMRmaximum switching current | nan | 0
378 | RE22R2CMR | Complementary | maximum switching voltage | 250 V AC | RE22R2CMRmaximum switching voltage | nan | 0
379 | RE22R2CMR | Complementary | electrical durability | 100000 cycles, 8 A at 250 V, AC-1 100000 cycles, 2 A at 24 V, DC-1 | RE22R2CMRelectrical durability | nan | 0
380 | RE22R2CMR | Complementary | mechanical durability | 10000000 cycles | RE22R2CMRmechanical durability | nan | 0
381 | RE22R2CMR | Complementary | Rated impulse withstand voltage | 5 kV for 1.2…50 µs conforming to IEC 60664-1 | RE22R2CMRRated impulse withstand voltage | nan | 0
382 | RE22R2CMR | Complementary | Power on delay | 100 ms | RE22R2CMRPower on delay | nan | 0
383 | RE22R2CMR | Complementary | creepage distance | 4 kV/3 conforming to IEC 60664-1 | RE22R2CMRcreepage distance | nan | 0
384 | RE22R2CMR | Complementary | overvoltage category | III conforming to IEC 60664-1 | RE22R2CMRovervoltage category | nan | 0
385 | RE22R2CMR | Complementary | safety reliability data | MTTFd = 251.1 years B10d = 230000 | RE22R2CMRsafety reliability data | nan | 0
386 | RE22R2CMR | Complementary | mounting position | Any position | RE22R2CMRmounting position | nan | 0
387 | RE22R2CMR | Complementary | mounting support | 35 mm DIN rail conforming to EN/IEC 60715 | RE22R2CMRmounting support | nan | 0
388 | RE22R2CMR | Complementary | status LED | LED backlight green (steady) for dial pointer indication LED yellow (steady) for output relay energised LED yellow (fast flashing) for timing in progress and output relay de-energised LED yellow (slow flashing) for timing in progress and output relay energised | RE22R2CMRstatus LED | nan | 0
389 | RE22R2CMR | Complementary | width | 22.5 mm | RE22R2CMRwidth | nan | 0
390 | RE22R2CMR | Complementary | net weight | 0.105 kg | RE22R2CMRnet weight | nan | 0
391 | RE22R2CMR | Environment | dielectric strength | 2.5 kV for 1 mA/1 minute at 50 Hz between relay output and power supply with basic insulation conforming to IEC 61812-1 | RE22R2CMRdielectric strength | nan | 0
392 | RE22R2CMR | Environment | standards | UL 508 IEC 61812-1 | RE22R2CMRstandards | nan | 0
393 | RE22R2CMR | Environment | directives | 2006/95/EC - low voltage directive 2004/108/EC - electromagnetic compatibility | RE22R2CMRdirectives | nan | 0
394 | RE22R2CMR | Environment | product certifications | CSA CCC RCM China RoHS CE GL UL EAC | RE22R2CMRproduct certifications | nan | 0
395 | RE22R2CMR | Environment | ambient air temperature for operation | -20…60 °C | RE22R2CMRambient air temperature for operation | nan | 0
396 | RE22R2CMR | Environment | ambient air temperature for storage | -40…70 °C | RE22R2CMRambient air temperature for storage | nan | 0
397 | RE22R2CMR | Environment | IP degree of protection | IP40 housing: conforming to IEC 60529 IP20 terminals: conforming to IEC 60529 IP50 front panel: conforming to IEC 60529 | RE22R2CMRIP degree of protection | nan | 0
398 | RE22R2CMR | Environment | pollution degree | 3 conforming to IEC 60664-1 | RE22R2CMRpollution degree | nan | 0
399 | RE22R2CMR | Environment | vibration resistance | 20 m/s² (f= 10…150 Hz) conforming to IEC 60068-2-6 | RE22R2CMRvibration resistance | nan | 0
400 | RE22R2CMR | Environment | shock resistance | 15 gn not operating for 11 ms conforming to IEC 60068-2-27 5 gn in operation for 11 ms conforming to IEC 60068-2-27 | RE22R2CMRshock resistance | nan | 0
401 | RE22R2CMR | Environment | relative humidity | 95 % at 25…55 °C | RE22R2CMRrelative humidity | nan | 0
402 | RE22R2CMR | Environment | electromagnetic compatibility | Fast transients immunity test - test level: 1 kV level 3 (capacitive connecting clip) conforming to IEC 61000-4-4 Surge immunity test - test level: 1 kV level 3 (differential mode) conforming to IEC 61000-4-5 Surge immunity test - test level: 2 kV level 3 (common mode) conforming to IEC 61000-4-5 Electrostatic discharge - test level: 6 kV level 3 (contact discharge) conforming to IEC 61000-4-2 Electrostatic discharge - test level: 8 kV level 3 (air discharge) conforming to IEC 61000-4-2 Radiated radio-frequency electromagnetic field immunity test - test level: 10 V/m level 3 (80 MHz...1 GHz) conforming to IEC 61000-4-3 Conducted RF disturbances - test level: 10 V level 3 (0.15...80 MHz) conforming to IEC 61000-4-6 Fast transient bursts - test level: 2 kV level 3 (direct contact) conforming to IEC 61000-4-4 Immunity to microbreaks and voltage drops - test level: 30 % (500 ms) conforming to IEC 61000-4-11 Immunity to microbreaks and voltage drops - test level: 100 % (20 ms) conforming to IEC 61000-4-11 | RE22R2CMRelectromagnetic compatibility | nan | 0
403 | RE22R2CMR | Packing Units | Package 1 Weight | 0.108 kg | RE22R2CMRPackage 1 Weight | nan | 0
404 | RE22R2CMR | Offer Sustainability | Sustainable offer status | Green Premium product | RE22R2CMRSustainable offer status | nan | 0
405 | RE22R2CMR | Offer Sustainability | REACh Regulation | REACh Declaration | RE22R2CMRREACh Regulation | nan | 0
406 | RE22R2CMR | Offer Sustainability | EU RoHS Directive | Pro-active compliance (Product out of EU RoHS legal scope) EU RoHS Declaration | RE22R2CMREU RoHS Directive | nan | 0
407 | RE22R2CMR | Offer Sustainability | Mercury free | Yes | RE22R2CMRMercury free | nan | 0
408 | RE22R2CMR | Offer Sustainability | RoHS exemption information | Yes | RE22R2CMRRoHS exemption information | nan | 0
409 | RE22R2CMR | Offer Sustainability | China RoHS Regulation | China RoHS declaration | RE22R2CMRChina RoHS Regulation | nan | 0
410 | RE22R2CMR | Offer Sustainability | Environmental Disclosure | Product Environmental Profile | RE22R2CMREnvironmental Disclosure | nan | 0
411 | RE22R2CMR | Offer Sustainability | Circularity Profile | End of Life Information | RE22R2CMRCircularity Profile | nan | 0
412 | RMTJ60BD | Main | range of product | Zelio Analog | RMTJ60BDrange of product | nan | 0
413 | RMTJ60BD | Main | product or component type | Converter for thermocouples | RMTJ60BDproduct or component type | nan | 0
414 | RMTJ60BD | Main | analogue input type | Thermocouple 0...300 °C/32...572 °F thermocouple J conforming to IEC 60584 | RMTJ60BDanalogue input type | nan | 0
415 | RMTJ60BD | Main | analogue output type | Current 0...20 mA <= 500 Ohm Current 4...20 mA <= 500 Ohm Voltage 0...10 V >= 100 kOhm | RMTJ60BDanalogue output type | nan | 0
416 | RMTJ60BD | Complementary | protection type | Overvoltage protection on output (+/- 30 V) Reverse polarity protection on output Short-circuit protection on output | RMTJ60BDprotection type | nan | 0
417 | RMTJ60BD | Complementary | abnormal analogue output voltage | -15...-11 V when no input or input wire broken 11...15 V when no input or input wire broken | RMTJ60BDabnormal analogue output voltage | nan | 0
418 | RMTJ60BD | Complementary | abnormal analogue output current | -30…0 mA when no input or input wire broken | RMTJ60BDabnormal analogue output current | nan | 0
419 | RMTJ60BD | Complementary | [Us] rated supply voltage | 24 V DC +/- 20 %, non isolated | RMTJ60BD[Us] rated supply voltage | nan | 0
420 | RMTJ60BD | Complementary | current consumption | <= 40 mA for voltage output <= 60 mA for current output | RMTJ60BDcurrent consumption | nan | 0
421 | RMTJ60BD | Complementary | local signalling | LED (green) for power ON | RMTJ60BDlocal signalling | nan | 0
422 | RMTJ60BD | Complementary | measurement error | +/- 10 % of full scale at 20 °C (electromagnetic interference of 10 V/m) +/- 1 % of full scale at 20 °C | RMTJ60BDmeasurement error | nan | 0
423 | RMTJ60BD | Complementary | repeat accuracy | +/- 0.25 % full scale at 20 °C +/- 0.8 % full scale at 60 °C | RMTJ60BDrepeat accuracy | nan | 0
424 | RMTJ60BD | Complementary | temperature coefficient | 200 ppm/°C | RMTJ60BDtemperature coefficient | nan | 0
425 | RMTJ60BD | Complementary | cold junction compensation | Built-in, measurement: between 0 and 60 °C | RMTJ60BDcold junction compensation | nan | 0
426 | RMTJ60BD | Complementary | clamping connection capacity | 2 x 1.5 mm² 1 x 2.5 mm² | RMTJ60BDclamping connection capacity | nan | 0
427 | RMTJ60BD | Complementary | tightening torque | 0.6…1.1 N.m | RMTJ60BDtightening torque | nan | 0
428 | RMTJ60BD | Complementary | marking | CE | RMTJ60BDmarking | nan | 0
429 | RMTJ60BD | Complementary | surge withstand | 0.5 kV during 1.2/50 µs conforming to IEC 61000-4-5 | RMTJ60BDsurge withstand | nan | 0
430 | RMTJ60BD | Complementary | [Ui] rated insulation voltage | 2 kV | RMTJ60BD[Ui] rated insulation voltage | nan | 0
431 | RMTJ60BD | Complementary | fixing mode | By screws (mounting plate) Clip-on (35 mm symmetrical DIN rail) | RMTJ60BDfixing mode | nan | 0
432 | RMTJ60BD | Complementary | safety reliability data | B10d = 45447 MTTFd = 49.2 years | RMTJ60BDsafety reliability data | nan | 0
433 | RMTJ60BD | Complementary | net weight | 0.12 kg | RMTJ60BDnet weight | nan | 0
434 | RMTJ60BD | Environment | standards | IEC 60584-1 IEC 60947-1 | RMTJ60BDstandards | nan | 0
435 | RMTJ60BD | Environment | product certifications | CSA GL UL | RMTJ60BDproduct certifications | nan | 0
436 | RMTJ60BD | Environment | IP degree of protection | IP20 (terminal block) IP50 (housing) | RMTJ60BDIP degree of protection | nan | 0
437 | RMTJ60BD | Environment | fire resistance | 850 °C conforming to IEC 60695-2-1 850 °C conforming to UL | RMTJ60BDfire resistance | nan | 0
438 | RMTJ60BD | Environment | shock resistance | 50 gn for 11 ms conforming to IEC 60068-2-27 | RMTJ60BDshock resistance | nan | 0
439 | RMTJ60BD | Environment | vibration resistance | 5 gn (f= 10…100 Hz) conforming to IEC 60068-2-6 | RMTJ60BDvibration resistance | nan | 0
440 | RMTJ60BD | Environment | resistance to electrostatic discharge | 6 kV (in contact) conforming to IEC 61000-4-2 level 3 8 kV (in air) conforming to IEC 61000-4-2 level 3 | RMTJ60BDresistance to electrostatic discharge | nan | 0
441 | RMTJ60BD | Environment | resistance to fast transients | 1 kV (on input-output) conforming to IEC 61000-4-4 2 kV (on power supply) conforming to IEC 61000-4-4 | RMTJ60BDresistance to fast transients | nan | 0
442 | RMTJ60BD | Environment | disturbance radiated/conducted | CISPR 22 group 1 - class B CISPR 11 | RMTJ60BDdisturbance radiated/conducted | nan | 0
443 | RMTJ60BD | Environment | ambient air temperature for storage | -40…85 °C | RMTJ60BDambient air temperature for storage | nan | 0
444 | RMTJ60BD | Environment | ambient air temperature for operation | 0…50 °C mounting side by side 0…60 °C 2 cm spacing | RMTJ60BDambient air temperature for operation | nan | 0
445 | RMTJ60BD | Environment | pollution degree | 2 conforming to IEC 60664-1 | RMTJ60BDpollution degree | nan | 0
446 | RMTJ60BD | Packing Units | Package 1 Weight | 0.101 kg | RMTJ60BDPackage 1 Weight | nan | 0
447 | RMTJ60BD | Offer Sustainability | Sustainable offer status | Green Premium product | RMTJ60BDSustainable offer status | nan | 0
448 | RMTJ60BD | Offer Sustainability | REACh Regulation | REACh Declaration | RMTJ60BDREACh Regulation | nan | 0
449 | RMTJ60BD | Offer Sustainability | EU RoHS Directive | Pro-active compliance (Product out of EU RoHS legal scope) EU RoHS Declaration | RMTJ60BDEU RoHS Directive | nan | 0
450 | RMTJ60BD | Offer Sustainability | Mercury free | Yes | RMTJ60BDMercury free | nan | 0
451 | RMTJ60BD | Offer Sustainability | RoHS exemption information | Yes | RMTJ60BDRoHS exemption information | nan | 0
452 | RMTJ60BD | Offer Sustainability | China RoHS Regulation | China RoHS declaration | RMTJ60BDChina RoHS Regulation | nan | 0
453 | RMTJ60BD | Offer Sustainability | Environmental Disclosure | Product Environmental Profile | RMTJ60BDEnvironmental Disclosure | nan | 0
454 | RMTJ60BD | Offer Sustainability | Circularity Profile | End of Life Information | RMTJ60BDCircularity Profile | nan | 0
455 | RMTJ60BD | Offer Sustainability | WEEE | The product must be disposed on European Union markets following specific waste collection and never end up in rubbish bins | RMTJ60BDWEEE | nan | 0
456 | RMTJ60BD | Contractual warranty | Warranty | 18 months | RMTJ60BDWarranty | nan | 0
457 | XVDLS37 | Main | range of product | Harmony XVD Optimum | XVDLS37range of product | nan | 0
458 | XVDLS37 | Main | product or component type | Complete miniature beacon | XVDLS37product or component type | nan | 0
459 | XVDLS37 | Main | beacon or indicator bank unit type | Base unit direct fixing Illuminated unit | XVDLS37beacon or indicator bank unit type | nan | 0
460 | XVDLS37 | Main | signalling type | Steady | XVDLS37signalling type | nan | 0
461 | XVDLS37 | Main | mounting diameter | 45 mm | XVDLS37mounting diameter | nan | 0
462 | XVDLS37 | Main | component name | XVDLS | XVDLS37component name | nan | 0
463 | XVDLS37 | Main | material | Glass reinforced polyamide: base unit Polycarbonate: illuminated unit | XVDLS37material | nan | 0
464 | XVDLS37 | Main | light source | Bulb not included, clear | XVDLS37light source | nan | 0
465 | XVDLS37 | Main | bulb type | Incandescent with BA 15d base | XVDLS37bulb type | nan | 0
466 | XVDLS37 | Main | [Us] rated supply voltage | <= 230 V | XVDLS37[Us] rated supply voltage | nan | 0
467 | XVDLS37 | Main | maximum power dissipation in W | 5 W | XVDLS37maximum power dissipation in W | nan | 0
468 | XVDLS37 | Complementary | connections - terminals | Screw clamp terminals, <= 1 x 1.5 mm² with cable end | XVDLS37connections - terminals | nan | 0
469 | XVDLS37 | Complementary | cable entry | 1 entry tapped for Pg 7 | XVDLS37cable entry | nan | 0
470 | XVDLS37 | Complementary | [Ui] rated insulation voltage | 250 V conforming to IEC 60947-1 | XVDLS37[Ui] rated insulation voltage | nan | 0
471 | XVDLS37 | Complementary | [Uimp] rated impulse withstand voltage | 4 kV IEC 60947-1 | XVDLS37[Uimp] rated impulse withstand voltage | nan | 0
472 | XVDLS37 | Complementary | CAD overall width | 45 mm | XVDLS37CAD overall width | nan | 0
473 | XVDLS37 | Complementary | CAD overall height | 104 mm | XVDLS37CAD overall height | nan | 0
474 | XVDLS37 | Complementary | CAD overall depth | 45 mm | XVDLS37CAD overall depth | nan | 0
475 | XVDLS37 | Complementary | terminals description ISO n°1 | (GND)GROUND (COM-1)PW | XVDLS37terminals description ISO n°1 | nan | 0
476 | XVDLS37 | Complementary | net weight | 0.08 kg | XVDLS37net weight | nan | 0
477 | XVDLS37 | Environment | product certifications | CSA UL | XVDLS37product certifications | nan | 0
478 | XVDLS37 | Environment | standards | EN/IEC 60947-5-1 | XVDLS37standards | nan | 0
479 | XVDLS37 | Environment | protective treatment | TC | XVDLS37protective treatment | nan | 0
480 | XVDLS37 | Environment | ambient air temperature for operation | -25…70 °C | XVDLS37ambient air temperature for operation | nan | 0
481 | XVDLS37 | Environment | ambient air temperature for storage | -40…70 °C | XVDLS37ambient air temperature for storage | nan | 0
482 | XVDLS37 | Environment | electrical shock protection class | Class II conforming to IEC 60536 | XVDLS37electrical shock protection class | nan | 0
483 | XVDLS37 | Environment | IP degree of protection | IP40 conforming to IEC 60529 | XVDLS37IP degree of protection | nan | 0
484 | XVDLS37 | Packing Units | Package 1 Weight | 0.101 kg | XVDLS37Package 1 Weight | nan | 0
485 | XVDLS37 | Offer Sustainability | Sustainable offer status | Green Premium product | XVDLS37Sustainable offer status | nan | 0
486 | XVDLS37 | Offer Sustainability | REACh Regulation | REACh Declaration | XVDLS37REACh Regulation | nan | 0
487 | XVDLS37 | Offer Sustainability | EU RoHS Directive | Pro-active compliance (Product out of EU RoHS legal scope) EU RoHS Declaration | XVDLS37EU RoHS Directive | nan | 0
488 | XVDLS37 | Offer Sustainability | Mercury free | Yes | XVDLS37Mercury free | nan | 0
489 | XVDLS37 | Offer Sustainability | RoHS exemption information | Yes | XVDLS37RoHS exemption information | nan | 0
490 | XVDLS37 | Offer Sustainability | China RoHS Regulation | China RoHS declaration | XVDLS37China RoHS Regulation | nan | 0
491 | XVDLS37 | Offer Sustainability | Environmental Disclosure | Product Environmental Profile | XVDLS37Environmental Disclosure | nan | 0
492 | XVDLS37 | Offer Sustainability | WEEE | The product must be disposed on European Union markets following specific waste collection and never end up in rubbish bins | XVDLS37WEEE | nan | 0
493 | XVDLS37 | Contractual warranty | Warranty | 18 months | XVDLS37Warranty | nan | 0
494 | XVDLS38 | Main | range of product | Harmony XVD Optimum | XVDLS38range of product | nan | 0
495 | XVDLS38 | Main | product or component type | Complete miniature beacon | XVDLS38product or component type | nan | 0
496 | XVDLS38 | Main | beacon or indicator bank unit type | Base unit direct fixing Illuminated unit | XVDLS38beacon or indicator bank unit type | nan | 0
497 | XVDLS38 | Main | signalling type | Steady | XVDLS38signalling type | nan | 0
498 | XVDLS38 | Main | mounting diameter | 45 mm | XVDLS38mounting diameter | nan | 0
499 | XVDLS38 | Main | component name | XVDLS | XVDLS38component name | nan | 0
500 | XVDLS38 | Main | material | Glass reinforced polyamide: base unit Polycarbonate: illuminated unit | XVDLS38material | nan | 0
501 | XVDLS38 | Main | light source | Bulb not included, yellow | XVDLS38light source | nan | 0
502 | XVDLS38 | Main | bulb type | Incandescent with BA 15d base | XVDLS38bulb type | nan | 0
503 | XVDLS38 | Main | [Us] rated supply voltage | <= 230 V | XVDLS38[Us] rated supply voltage | nan | 0
504 | XVDLS38 | Main | maximum power dissipation in W | 5 W | XVDLS38maximum power dissipation in W | nan | 0
505 | XVDLS38 | Complementary | connections - terminals | Screw clamp terminals, <= 1 x 1.5 mm² with cable end | XVDLS38connections - terminals | nan | 0
506 | XVDLS38 | Complementary | cable entry | 1 entry tapped for Pg 7 | XVDLS38cable entry | nan | 0
507 | XVDLS38 | Complementary | [Ui] rated insulation voltage | 250 V conforming to IEC 60947-1 | XVDLS38[Ui] rated insulation voltage | nan | 0
508 | XVDLS38 | Complementary | [Uimp] rated impulse withstand voltage | 4 kV IEC 60947-1 | XVDLS38[Uimp] rated impulse withstand voltage | nan | 0
509 | XVDLS38 | Complementary | CAD overall width | 45 mm | XVDLS38CAD overall width | nan | 0
510 | XVDLS38 | Complementary | CAD overall height | 104 mm | XVDLS38CAD overall height | nan | 0
511 | XVDLS38 | Complementary | CAD overall depth | 45 mm | XVDLS38CAD overall depth | nan | 0
512 | XVDLS38 | Complementary | terminals description ISO n°1 | (COM-1)PW (GND)GROUND | XVDLS38terminals description ISO n°1 | nan | 0
513 | XVDLS38 | Complementary | net weight | 0.08 kg | XVDLS38net weight | nan | 0
514 | XVDLS38 | Environment | product certifications | CSA UL | XVDLS38product certifications | nan | 0
515 | XVDLS38 | Environment | standards | EN/IEC 60947-5-1 | XVDLS38standards | nan | 0
516 | XVDLS38 | Environment | protective treatment | TC | XVDLS38protective treatment | nan | 0
517 | XVDLS38 | Environment | ambient air temperature for operation | -25…70 °C | XVDLS38ambient air temperature for operation | nan | 0
518 | XVDLS38 | Environment | ambient air temperature for storage | -40…70 °C | XVDLS38ambient air temperature for storage | nan | 0
519 | XVDLS38 | Environment | electrical shock protection class | Class II conforming to IEC 60536 | XVDLS38electrical shock protection class | nan | 0
520 | XVDLS38 | Environment | IP degree of protection | IP40 conforming to IEC 60529 | XVDLS38IP degree of protection | nan | 0
521 | XVDLS38 | Packing Units | Package 1 Weight | 0.100 kg | XVDLS38Package 1 Weight | nan | 0
522 | XVDLS38 | Offer Sustainability | Sustainable offer status | Green Premium product | XVDLS38Sustainable offer status | nan | 0
523 | XVDLS38 | Offer Sustainability | REACh Regulation | REACh Declaration | XVDLS38REACh Regulation | nan | 0
524 | XVDLS38 | Offer Sustainability | EU RoHS Directive | Pro-active compliance (Product out of EU RoHS legal scope) EU RoHS Declaration | XVDLS38EU RoHS Directive | nan | 0
525 | XVDLS38 | Offer Sustainability | Mercury free | Yes | XVDLS38Mercury free | nan | 0
526 | XVDLS38 | Offer Sustainability | RoHS exemption information | Yes | XVDLS38RoHS exemption information | nan | 0
527 | XVDLS38 | Offer Sustainability | China RoHS Regulation | China RoHS declaration | XVDLS38China RoHS Regulation | nan | 0
528 | XVDLS38 | Offer Sustainability | Environmental Disclosure | Product Environmental Profile | XVDLS38Environmental Disclosure | nan | 0
529 | XVDLS38 | Offer Sustainability | WEEE | The product must be disposed on European Union markets following specific waste collection and never end up in rubbish bins | XVDLS38WEEE | nan | 0
530 | XVDLS38 | Contractual warranty | Warranty | 18 months | XVDLS38Warranty | nan | 0
531 | RHT428B | Main | range of product | Zelio Relay | RHT428Brange of product | nan | 0
532 | RHT428B | Main | product or component type | Plug-in relay Timing relay | RHT428Bproduct or component type | nan | 0
533 | RHT428B | Main | device short name | RHT | RHT428Bdevice short name | nan | 0
534 | RHT428B | Main | contacts type and composition | 4 C/O | RHT428Bcontacts type and composition | nan | 0
535 | RHT428B | Main | contact operation | Low level | RHT428Bcontact operation | nan | 0
536 | RHT428B | Main | [Uc] control circuit voltage | 24 V AC/DC 50/60 Hz | RHT428B[Uc] control circuit voltage | nan | 0
537 | RHT428B | Main | time delay type | On-delay | RHT428Btime delay type | nan | 0
538 | RHT428B | Main | time delay range | 15...300 s 0.2...3 s 1.5...30 s | RHT428Btime delay range | nan | 0
539 | RHT428B | Main | [Ithe] conventional enclosed thermal current | 1 A 40 °C | RHT428B[Ithe] conventional enclosed thermal current | nan | 0
540 | RHT428B | Main | status LED | With | RHT428Bstatus LED | nan | 0
541 | RHT428B | Main | control type | Selector switch | RHT428Bcontrol type | nan | 0
542 | RHT428B | Main | coil interference suppression | With | RHT428Bcoil interference suppression | nan | 0
543 | RHT428B | Complementary | [Ui] rated insulation voltage | 250 V | RHT428B[Ui] rated insulation voltage | nan | 0
544 | RHT428B | Complementary | operating position | Any position | RHT428Boperating position | nan | 0
545 | RHT428B | Complementary | minimum switching capacity | 50 mVA at 1 mA, 1 V | RHT428Bminimum switching capacity | nan | 0
546 | RHT428B | Complementary | contact bounce time | <= 10 ms | RHT428Bcontact bounce time | nan | 0
547 | RHT428B | Complementary | maximum voltage drop | <100 V for 3 A at 24 V | RHT428Bmaximum voltage drop | nan | 0
548 | RHT428B | Complementary | average resistance | 30 mOhm at 20 °C | RHT428Baverage resistance | nan | 0
549 | RHT428B | Complementary | switching time | 1...3 ms AC for energisation/de-energisation 0.5...6 ms AC for de-energisation/energisation 1...4 ms DC for energisation/de-energisation 1.2...4 ms DC for de-energisation/energisation | RHT428Bswitching time | nan | 0
550 | RHT428B | Complementary | average coil consumption | 2.5 W at 20 °C | RHT428Baverage coil consumption | nan | 0
551 | RHT428B | Complementary | average coil consumption in VA | 2.9 at 20 °C | RHT428Baverage coil consumption in VA | nan | 0
552 | RHT428B | Complementary | control circuit voltage limits | 0.8...1.1 Uc conforming to IEC 60255 | RHT428Bcontrol circuit voltage limits | nan | 0
553 | RHT428B | Complementary | mechanical durability | 20000000 cycles | RHT428Bmechanical durability | nan | 0
554 | RHT428B | Complementary | repeat accuracy | +/- 1 % | RHT428Brepeat accuracy | nan | 0
555 | RHT428B | Complementary | setting accuracy of time delay | +/- 15 % of full scale | RHT428Bsetting accuracy of time delay | nan | 0
556 | RHT428B | Complementary | reset time | 100 ms | RHT428Breset time | nan | 0
557 | RHT428B | Complementary | CAD overall width | 33 mm | RHT428BCAD overall width | nan | 0
558 | RHT428B | Complementary | CAD overall height | 43 mm | RHT428BCAD overall height | nan | 0
559 | RHT428B | Complementary | CAD overall depth | 108 mm | RHT428BCAD overall depth | nan | 0
560 | RHT428B | Complementary | terminals description ISO n°1 | (A1-A2)CO (41-42-44)OC (21-22-24)OC (31-32-34)OC (11-12-14)OC | RHT428Bterminals description ISO n°1 | nan | 0
561 | RHT428B | Complementary | net weight | 0.13 kg | RHT428Bnet weight | nan | 0
562 | RHT428B | Environment | standards | IEC 60255 NF C 45-250 VDE 0435 | RHT428Bstandards | nan | 0
563 | RHT428B | Environment | product certifications | USSR EDF ASE BV CSA | RHT428Bproduct certifications | nan | 0
564 | RHT428B | Environment | protective treatment | TC | RHT428Bprotective treatment | nan | 0
565 | RHT428B | Environment | dielectric strength | 2500 V | RHT428Bdielectric strength | nan | 0
566 | RHT428B | Environment | ambient air temperature for operation | -5…40 °C conforming to IEC 60255 | RHT428Bambient air temperature for operation | nan | 0
567 | RHT428B | Environment | ambient air temperature for storage | -40…70 °C | RHT428Bambient air temperature for storage | nan | 0
568 | RHT428B | Environment | vibration resistance | 6 gn (f= 10…55 Hz) conforming to IEC 60068-2-6 6 gn (f= 10…55 Hz) conforming to NF C 20-616 | RHT428Bvibration resistance | nan | 0
569 | RHT428B | Environment | shock resistance | 50 gn for 11 ms conforming to NF C 20-608 | RHT428Bshock resistance | nan | 0
570 | RHT428B | Environment | immunity to microbreaks | 10 ms during time delay 2 ms after time delay | RHT428Bimmunity to microbreaks | nan | 0
571 | RHT428B | Packing Units | Package 1 Weight | 0.135 kg | RHT428BPackage 1 Weight | nan | 0
572 | RHT428B | Contractual warranty | Warranty | 18 months | RHT428BWarranty | nan | 0
573 | RHT418BE | Main | range of product | Zelio Relay | RHT418BErange of product | nan | 0
574 | RHT418BE | Main | product or component type | Timing relay Plug-in relay | RHT418BEproduct or component type | nan | 0
575 | RHT418BE | Main | device short name | RHT | RHT418BEdevice short name | nan | 0
576 | RHT418BE | Main | contacts type and composition | 4 C/O | RHT418BEcontacts type and composition | nan | 0
577 | RHT418BE | Main | contact operation | Standard | RHT418BEcontact operation | nan | 0
578 | RHT418BE | Main | [Uc] control circuit voltage | 27 V AC/DC 50/60 Hz | RHT418BE[Uc] control circuit voltage | nan | 0
579 | RHT418BE | Main | time delay type | On-delay | RHT418BEtime delay type | nan | 0
580 | RHT418BE | Main | time delay range | 0.2...3 s 15...300 s 1.5...30 s | RHT418BEtime delay range | nan | 0
581 | RHT418BE | Main | [Ithe] conventional enclosed thermal current | 5 A 40 °C | RHT418BE[Ithe] conventional enclosed thermal current | nan | 0
582 | RHT418BE | Main | status LED | With | RHT418BEstatus LED | nan | 0
583 | RHT418BE | Main | control type | Selector switch | RHT418BEcontrol type | nan | 0
584 | RHT418BE | Main | coil interference suppression | With | RHT418BEcoil interference suppression | nan | 0
585 | RHT418BE | Complementary | [Ui] rated insulation voltage | 250 V | RHT418BE[Ui] rated insulation voltage | nan | 0
586 | RHT418BE | Complementary | operating position | Any position | RHT418BEoperating position | nan | 0
587 | RHT418BE | Complementary | minimum switching capacity | 150 mVA at 10 mA, 1 V | RHT418BEminimum switching capacity | nan | 0
588 | RHT418BE | Complementary | contact bounce time | <= 10 ms | RHT418BEcontact bounce time | nan | 0
589 | RHT418BE | Complementary | maximum voltage drop | <100 V for 3 A at 24 V | RHT418BEmaximum voltage drop | nan | 0
590 | RHT418BE | Complementary | average resistance | 30 mOhm at 20 °C | RHT418BEaverage resistance | nan | 0
591 | RHT418BE | Complementary | switching time | 1...3 ms AC for energisation/de-energisation 0.5...6 ms AC for de-energisation/energisation 1...4 ms DC for energisation/de-energisation 1.2...4 ms DC for de-energisation/energisation | RHT418BEswitching time | nan | 0
592 | RHT418BE | Complementary | average coil consumption | 2.5 W at 20 °C | RHT418BEaverage coil consumption | nan | 0
593 | RHT418BE | Complementary | average coil consumption in VA | 2.9 at 20 °C | RHT418BEaverage coil consumption in VA | nan | 0
594 | RHT418BE | Complementary | control circuit voltage limits | 0.8...1.1 Uc conforming to IEC 60255 | RHT418BEcontrol circuit voltage limits | nan | 0
595 | RHT418BE | Complementary | mechanical durability | 20000000 cycles | RHT418BEmechanical durability | nan | 0
596 | RHT418BE | Complementary | repeat accuracy | +/- 1 % | RHT418BErepeat accuracy | nan | 0
597 | RHT418BE | Complementary | setting accuracy of time delay | +/- 15 % of full scale | RHT418BEsetting accuracy of time delay | nan | 0
598 | RHT418BE | Complementary | reset time | 100 ms | RHT418BEreset time | nan | 0
599 | RHT418BE | Complementary | CAD overall width | 33 mm | RHT418BECAD overall width | nan | 0
600 | RHT418BE | Complementary | CAD overall height | 43 mm | RHT418BECAD overall height | nan | 0
601 | RHT418BE | Complementary | CAD overall depth | 108 mm | RHT418BECAD overall depth | nan | 0
602 | RHT418BE | Complementary | terminals description ISO n°1 | (31-32-34)OC (41-42-44)OC (11-12-14)OC (21-22-24)OC (A1-A2)CO | RHT418BEterminals description ISO n°1 | nan | 0
603 | RHT418BE | Complementary | net weight | 0.13 kg | RHT418BEnet weight | nan | 0
604 | RHT418BE | Environment | standards | IEC 60255 NF C 45-250 VDE 0435 | RHT418BEstandards | nan | 0
605 | RHT418BE | Environment | product certifications | ASE EDF USSR BV CSA | RHT418BEproduct certifications | nan | 0
606 | RHT418BE | Environment | protective treatment | TC | RHT418BEprotective treatment | nan | 0
607 | RHT418BE | Environment | dielectric strength | 2500 V | RHT418BEdielectric strength | nan | 0
608 | RHT418BE | Environment | ambient air temperature for operation | -5…40 °C conforming to IEC 60255 | RHT418BEambient air temperature for operation | nan | 0
609 | RHT418BE | Environment | ambient air temperature for storage | -40…70 °C | RHT418BEambient air temperature for storage | nan | 0
610 | RHT418BE | Environment | vibration resistance | 6 gn (f= 10…55 Hz) conforming to IEC 60068-2-6 6 gn (f= 10…55 Hz) conforming to NF C 20-616 | RHT418BEvibration resistance | nan | 0
611 | RHT418BE | Environment | shock resistance | 50 gn for 11 ms conforming to NF C 20-608 | RHT418BEshock resistance | nan | 0
612 | RHT418BE | Environment | immunity to microbreaks | 10 ms during time delay 2 ms after time delay | RHT418BEimmunity to microbreaks | nan | 0
613 | RHT418BE | Packing Units | Package 1 Weight | 0.136 kg | RHT418BEPackage 1 Weight | nan | 0
614 | RHT418BE | Contractual warranty | Warranty | 18 months | RHT418BEWarranty | nan | 0
615 | RSB1A160M7S | Main | range of product | Zelio Relay | RSB1A160M7Srange of product | nan | 0
616 | RSB1A160M7S | Main | series name | Interface relay | RSB1A160M7Sseries name | nan | 0
617 | RSB1A160M7S | Main | product or component type | Plug-in relay | RSB1A160M7Sproduct or component type | nan | 0
618 | RSB1A160M7S | Main | device short name | RSB | RSB1A160M7Sdevice short name | nan | 0
619 | RSB1A160M7S | Main | contacts type and composition | 1 C/O | RSB1A160M7Scontacts type and composition | nan | 0
620 | RSB1A160M7S | Main | contact operation | Standard | RSB1A160M7Scontact operation | nan | 0
621 | RSB1A160M7S | Main | [Uc] control circuit voltage | 220 V AC | RSB1A160M7S[Uc] control circuit voltage | nan | 0
622 | RSB1A160M7S | Main | [Ithe] conventional enclosed thermal current | 16 A at -40…40 °C | RSB1A160M7S[Ithe] conventional enclosed thermal current | nan | 0
623 | RSB1A160M7S | Main | status LED | Without | RSB1A160M7Sstatus LED | nan | 0
624 | RSB1A160M7S | Complementary | shape of pin | Flat | RSB1A160M7Sshape of pin | nan | 0
625 | RSB1A160M7S | Complementary | average coil resistance | 35500 Ohm network: AC at 20 °C +/- 15 % | RSB1A160M7Saverage coil resistance | nan | 0
626 | RSB1A160M7S | Complementary | [Ue] rated operational voltage | 176...264 V AC 50 Hz 187...264 V AC 60 Hz | RSB1A160M7S[Ue] rated operational voltage | nan | 0
627 | RSB1A160M7S | Complementary | [Ui] rated insulation voltage | 400 V conforming to EN/IEC 60947 | RSB1A160M7S[Ui] rated insulation voltage | nan | 0
628 | RSB1A160M7S | Complementary | [Uimp] rated impulse withstand voltage | IEC 61000-4-5 3.6 kV | RSB1A160M7S[Uimp] rated impulse withstand voltage | nan | 0
629 | RSB1A160M7S | Complementary | contacts material | Silver alloy (Ag/Ni) | RSB1A160M7Scontacts material | nan | 0
630 | RSB1A160M7S | Complementary | [Ie] rated operational current | 16 A (AC-1/DC-1) NO conforming to IEC 8 A (AC-1/DC-1) NC conforming to IEC | RSB1A160M7S[Ie] rated operational current | nan | 0
631 | RSB1A160M7S | Complementary | minimum switching current | 5 mA | RSB1A160M7Sminimum switching current | nan | 0
632 | RSB1A160M7S | Complementary | maximum switching voltage | 300 V DC 400 V AC | RSB1A160M7Smaximum switching voltage | nan | 0
633 | RSB1A160M7S | Complementary | minimum switching voltage | 5 V | RSB1A160M7Sminimum switching voltage | nan | 0
634 | RSB1A160M7S | Complementary | maximum switching capacity | 4000 VA AC 448 W DC | RSB1A160M7Smaximum switching capacity | nan | 0
635 | RSB1A160M7S | Complementary | resistive rated load | 16 A at 250 V AC 16 A at 28 V DC | RSB1A160M7Sresistive rated load | nan | 0
636 | RSB1A160M7S | Complementary | minimum switching capacity | 300 mW at 5 mA | RSB1A160M7Sminimum switching capacity | nan | 0
637 | RSB1A160M7S | Complementary | operating rate | <= 600 cycles/hour under load <= 72000 cycles/hour no-load | RSB1A160M7Soperating rate | nan | 0
638 | RSB1A160M7S | Complementary | mechanical durability | 30000000 cycles | RSB1A160M7Smechanical durability | nan | 0
639 | RSB1A160M7S | Complementary | electrical durability | 100000 cycles, 16 A at 250 V, AC-1 NO 100000 cycles, 8 A at 250 V, AC-1 NC | RSB1A160M7Selectrical durability | nan | 0
640 | RSB1A160M7S | Complementary | operating time | 10 ms between coil de-energisation and making of the Off-delay contact 12 ms between coil energisation and making of the On-delay contact | RSB1A160M7Soperating time | nan | 0
641 | RSB1A160M7S | Complementary | marking | CE | RSB1A160M7Smarking | nan | 0
642 | RSB1A160M7S | Complementary | average coil consumption | 0.75 VA AC 60 Hz | RSB1A160M7Saverage coil consumption | nan | 0
643 | RSB1A160M7S | Complementary | drop-out voltage threshold | >= 0.15 Uc AC | RSB1A160M7Sdrop-out voltage threshold | nan | 0
644 | RSB1A160M7S | Complementary | safety reliability data | B10d = 100000 | RSB1A160M7Ssafety reliability data | nan | 0
645 | RSB1A160M7S | Complementary | protection category | RT I | RSB1A160M7Sprotection category | nan | 0
646 | RSB1A160M7S | Complementary | operating position | Any position | RSB1A160M7Soperating position | nan | 0
647 | RSB1A160M7S | Complementary | sale per indivisible quantity | 10 | RSB1A160M7Ssale per indivisible quantity | nan | 0
648 | RSB1A160M7S | Complementary | device presentation | Complete product | RSB1A160M7Sdevice presentation | nan | 0
649 | RSB1A160M7S | Environment | dielectric strength | 1000 V AC between contacts 2500 V AC between poles 5000 V AC between coil and contact | RSB1A160M7Sdielectric strength | nan | 0
650 | RSB1A160M7S | Environment | standards | CSA C22.2 No 14 UL 508 EN/IEC 61810-1 | RSB1A160M7Sstandards | nan | 0
651 | RSB1A160M7S | Environment | product certifications | CSA UL GOST | RSB1A160M7Sproduct certifications | nan | 0
652 | RSB1A160M7S | Environment | ambient air temperature for storage | -40…85 °C | RSB1A160M7Sambient air temperature for storage | nan | 0
653 | RSB1A160M7S | Environment | vibration resistance | +/- 1 mm (f= 10…55 Hz) conforming to EN/IEC 60068-2-6 | RSB1A160M7Svibration resistance | nan | 0
654 | RSB1A160M7S | Environment | IP degree of protection | IP40 conforming to EN/IEC 60529 | RSB1A160M7SIP degree of protection | nan | 0
655 | RSB1A160M7S | Environment | shock resistance | 10 gn (duration = 11 ms) for not operating conforming to EN/IEC 60068-2-27 5 gn (duration = 11 ms) for in operation conforming to EN/IEC 60068-2-27 | RSB1A160M7Sshock resistance | nan | 0
656 | RSB1A160M7S | Environment | ambient air temperature for operation | -40…70 °C (AC) -40…85 °C (DC) | RSB1A160M7Sambient air temperature for operation | nan | 0
657 | RSB1A160M7S | Packing Units | Package 1 Weight | 0.001 kg | RSB1A160M7SPackage 1 Weight | nan | 0
658 | RSB1A160M7S | Offer Sustainability | Sustainable offer status | Green Premium product | RSB1A160M7SSustainable offer status | nan | 0
659 | RSB1A160M7S | Offer Sustainability | REACh free of SVHC | Yes | RSB1A160M7SREACh free of SVHC | nan | 0
660 | RSB1A160M7S | Offer Sustainability | EU RoHS Directive | Pro-active compliance (Product out of EU RoHS legal scope) EU RoHS Declaration | RSB1A160M7SEU RoHS Directive | nan | 0
661 | RSB1A160M7S | Offer Sustainability | Toxic heavy metal free | Yes | RSB1A160M7SToxic heavy metal free | nan | 0
662 | RSB1A160M7S | Offer Sustainability | Mercury free | Yes | RSB1A160M7SMercury free | nan | 0
663 | RSB1A160M7S | Offer Sustainability | RoHS exemption information | Yes | RSB1A160M7SRoHS exemption information | nan | 0
664 | RSB1A160M7S | Offer Sustainability | China RoHS Regulation | China RoHS declaration | RSB1A160M7SChina RoHS Regulation | nan | 0
665 | RSB1A160M7S | Offer Sustainability | Environmental Disclosure | Product Environmental Profile | RSB1A160M7SEnvironmental Disclosure | nan | 0
666 | RSB1A160M7S | Offer Sustainability | WEEE | The product must be disposed on European Union markets following specific waste collection and never end up in rubbish bins | RSB1A160M7SWEEE | nan | 0
667 | RSB1A160M7S | Contractual warranty | Warranty | 18 months | RSB1A160M7SWarranty | nan | 0
668 | RSB1A160NDS | Main | range of product | Zelio Relay | RSB1A160NDSrange of product | nan | 0
669 | RSB1A160NDS | Main | series name | Interface relay | RSB1A160NDSseries name | nan | 0
670 | RSB1A160NDS | Main | product or component type | Plug-in relay | RSB1A160NDSproduct or component type | nan | 0
671 | RSB1A160NDS | Main | device short name | RSB | RSB1A160NDSdevice short name | nan | 0
672 | RSB1A160NDS | Main | contacts type and composition | 1 C/O | RSB1A160NDScontacts type and composition | nan | 0
673 | RSB1A160NDS | Main | contact operation | Standard | RSB1A160NDScontact operation | nan | 0
674 | RSB1A160NDS | Main | [Uc] control circuit voltage | 60 V DC | RSB1A160NDS[Uc] control circuit voltage | nan | 0
675 | RSB1A160NDS | Main | [Ithe] conventional enclosed thermal current | 16 A at -40…40 °C | RSB1A160NDS[Ithe] conventional enclosed thermal current | nan | 0
676 | RSB1A160NDS | Main | status LED | Without | RSB1A160NDSstatus LED | nan | 0
677 | RSB1A160NDS | Complementary | shape of pin | Flat | RSB1A160NDSshape of pin | nan | 0
678 | RSB1A160NDS | Complementary | average coil resistance | 7500 Ohm network: DC at 20 °C +/- 10 % | RSB1A160NDSaverage coil resistance | nan | 0
679 | RSB1A160NDS | Complementary | [Ue] rated operational voltage | 48...66 V DC | RSB1A160NDS[Ue] rated operational voltage | nan | 0
680 | RSB1A160NDS | Complementary | [Ui] rated insulation voltage | 400 V conforming to EN/IEC 60947 | RSB1A160NDS[Ui] rated insulation voltage | nan | 0
681 | RSB1A160NDS | Complementary | [Uimp] rated impulse withstand voltage | 3.6 kV IEC 61000-4-5 | RSB1A160NDS[Uimp] rated impulse withstand voltage | nan | 0
682 | RSB1A160NDS | Complementary | contacts material | Silver alloy (Ag/Ni) | RSB1A160NDScontacts material | nan | 0
683 | RSB1A160NDS | Complementary | [Ie] rated operational current | 16 A (AC-1/DC-1) NO conforming to IEC 8 A (AC-1/DC-1) NC conforming to IEC | RSB1A160NDS[Ie] rated operational current | nan | 0
684 | RSB1A160NDS | Complementary | minimum switching current | 5 mA | RSB1A160NDSminimum switching current | nan | 0
685 | RSB1A160NDS | Complementary | maximum switching voltage | 300 V DC 400 V AC | RSB1A160NDSmaximum switching voltage | nan | 0
686 | RSB1A160NDS | Complementary | minimum switching voltage | 5 V | RSB1A160NDSminimum switching voltage | nan | 0
687 | RSB1A160NDS | Complementary | maximum switching capacity | 4000 VA AC 448 W DC | RSB1A160NDSmaximum switching capacity | nan | 0
688 | RSB1A160NDS | Complementary | resistive rated load | 16 A at 250 V AC 16 A at 28 V DC | RSB1A160NDSresistive rated load | nan | 0
689 | RSB1A160NDS | Complementary | minimum switching capacity | 300 mW at 5 mA | RSB1A160NDSminimum switching capacity | nan | 0
690 | RSB1A160NDS | Complementary | operating rate | <= 600 cycles/hour under load <= 72000 cycles/hour no-load | RSB1A160NDSoperating rate | nan | 0
691 | RSB1A160NDS | Complementary | mechanical durability | 30000000 cycles | RSB1A160NDSmechanical durability | nan | 0
692 | RSB1A160NDS | Complementary | electrical durability | 100000 cycles, 16 A at 250 V, AC-1 NO 100000 cycles, 8 A at 250 V, AC-1 NC | RSB1A160NDSelectrical durability | nan | 0
693 | RSB1A160NDS | Complementary | operating time | 4 ms between coil de-energisation and making of the Off-delay contact 9 ms between coil energisation and making of the On-delay contact | RSB1A160NDSoperating time | nan | 0
694 | RSB1A160NDS | Complementary | marking | CE | RSB1A160NDSmarking | nan | 0
695 | RSB1A160NDS | Complementary | average coil consumption | 0.45 W DC | RSB1A160NDSaverage coil consumption | nan | 0
696 | RSB1A160NDS | Complementary | drop-out voltage threshold | >= 0.1 Uc DC | RSB1A160NDSdrop-out voltage threshold | nan | 0
697 | RSB1A160NDS | Complementary | safety reliability data | B10d = 100000 | RSB1A160NDSsafety reliability data | nan | 0
698 | RSB1A160NDS | Complementary | protection category | RT I | RSB1A160NDSprotection category | nan | 0
699 | RSB1A160NDS | Complementary | operating position | Any position | RSB1A160NDSoperating position | nan | 0
700 | RSB1A160NDS | Complementary | sale per indivisible quantity | 10 | RSB1A160NDSsale per indivisible quantity | nan | 0
701 | RSB1A160NDS | Complementary | device presentation | Complete product | RSB1A160NDSdevice presentation | nan | 0
702 | RSB1A160NDS | Environment | dielectric strength | 1000 V AC between contacts 2500 V AC between poles 5000 V AC between coil and contact | RSB1A160NDSdielectric strength | nan | 0
703 | RSB1A160NDS | Environment | standards | CSA C22.2 No 14 EN/IEC 61810-1 UL 508 | RSB1A160NDSstandards | nan | 0
704 | RSB1A160NDS | Environment | product certifications | CSA UL GOST | RSB1A160NDSproduct certifications | nan | 0
705 | RSB1A160NDS | Environment | ambient air temperature for storage | -40…85 °C | RSB1A160NDSambient air temperature for storage | nan | 0
706 | RSB1A160NDS | Environment | vibration resistance | +/- 1 mm (f= 10…55 Hz) conforming to EN/IEC 60068-2-6 | RSB1A160NDSvibration resistance | nan | 0
707 | RSB1A160NDS | Environment | IP degree of protection | IP40 conforming to EN/IEC 60529 | RSB1A160NDSIP degree of protection | nan | 0
708 | RSB1A160NDS | Environment | shock resistance | 10 gn (duration = 11 ms) for not operating conforming to EN/IEC 60068-2-27 5 gn (duration = 11 ms) for in operation conforming to EN/IEC 60068-2-27 | RSB1A160NDSshock resistance | nan | 0
709 | RSB1A160NDS | Environment | ambient air temperature for operation | -40…70 °C (AC) -40…85 °C (DC) | RSB1A160NDSambient air temperature for operation | nan | 0
710 | RSB1A160NDS | Packing Units | Package 1 Weight | 0.001 kg | RSB1A160NDSPackage 1 Weight | nan | 0
711 | RSB1A160NDS | Contractual warranty | Warranty | 18 months | RSB1A160NDSWarranty | nan | 0
712 | RSB2A080P7S | Main | range of product | Zelio Relay | RSB2A080P7Srange of product | nan | 0
713 | RSB2A080P7S | Main | series name | Interface relay | RSB2A080P7Sseries name | nan | 0
714 | RSB2A080P7S | Main | product or component type | Plug-in relay | RSB2A080P7Sproduct or component type | nan | 0
715 | RSB2A080P7S | Main | device short name | RSB | RSB2A080P7Sdevice short name | nan | 0
716 | RSB2A080P7S | Main | contacts type and composition | 2 C/O | RSB2A080P7Scontacts type and composition | nan | 0
717 | RSB2A080P7S | Main | contact operation | Standard | RSB2A080P7Scontact operation | nan | 0
718 | RSB2A080P7S | Main | [Uc] control circuit voltage | 230 V AC | RSB2A080P7S[Uc] control circuit voltage | nan | 0
719 | RSB2A080P7S | Main | [Ithe] conventional enclosed thermal current | 8 A at -40…40 °C | RSB2A080P7S[Ithe] conventional enclosed thermal current | nan | 0
720 | RSB2A080P7S | Main | status LED | Without | RSB2A080P7Sstatus LED | nan | 0
721 | RSB2A080P7S | Main | control type | Without push-button | RSB2A080P7Scontrol type | nan | 0
722 | RSB2A080P7S | Complementary | shape of pin | Flat | RSB2A080P7Sshape of pin | nan | 0
723 | RSB2A080P7S | Complementary | average coil resistance | 38500 Ohm network: AC at 20 °C +/- 15 % | RSB2A080P7Saverage coil resistance | nan | 0
724 | RSB2A080P7S | Complementary | [Ue] rated operational voltage | 184...276 V AC 50 Hz 195.5...276 V AC 60 Hz | RSB2A080P7S[Ue] rated operational voltage | nan | 0
725 | RSB2A080P7S | Complementary | [Ui] rated insulation voltage | 400 V conforming to EN/IEC 60947 | RSB2A080P7S[Ui] rated insulation voltage | nan | 0
726 | RSB2A080P7S | Complementary | [Uimp] rated impulse withstand voltage | 3.6 kV IEC 61000-4-5 | RSB2A080P7S[Uimp] rated impulse withstand voltage | nan | 0
727 | RSB2A080P7S | Complementary | contacts material | Silver alloy (Ag/Ni) | RSB2A080P7Scontacts material | nan | 0
728 | RSB2A080P7S | Complementary | [Ie] rated operational current | 4 A (AC-1/DC-1) NC conforming to IEC 8 A (AC-1/DC-1) NO conforming to IEC | RSB2A080P7S[Ie] rated operational current | nan | 0
729 | RSB2A080P7S | Complementary | minimum switching current | 5 mA | RSB2A080P7Sminimum switching current | nan | 0
730 | RSB2A080P7S | Complementary | maximum switching voltage | 300 V DC 400 V AC | RSB2A080P7Smaximum switching voltage | nan | 0
731 | RSB2A080P7S | Complementary | minimum switching voltage | 5 V | RSB2A080P7Sminimum switching voltage | nan | 0
732 | RSB2A080P7S | Complementary | maximum switching capacity | 2000 VA AC 224 W DC | RSB2A080P7Smaximum switching capacity | nan | 0
733 | RSB2A080P7S | Complementary | resistive rated load | 8 A at 250 V AC 8 A at 28 V DC | RSB2A080P7Sresistive rated load | nan | 0
734 | RSB2A080P7S | Complementary | minimum switching capacity | 300 mW at 5 mA | RSB2A080P7Sminimum switching capacity | nan | 0
735 | RSB2A080P7S | Complementary | operating rate | <= 600 cycles/hour under load <= 72000 cycles/hour no-load | RSB2A080P7Soperating rate | nan | 0
736 | RSB2A080P7S | Complementary | mechanical durability | 30000000 cycles | RSB2A080P7Smechanical durability | nan | 0
737 | RSB2A080P7S | Complementary | electrical durability | 100000 cycles, 8 A at 250 V, AC-1 NO 100000 cycles, 4 A at 250 V, AC-1 NC | RSB2A080P7Selectrical durability | nan | 0
738 | RSB2A080P7S | Complementary | operating time | 10 ms between coil de-energisation and making of the Off-delay contact 12 ms between coil energisation and making of the On-delay contact | RSB2A080P7Soperating time | nan | 0
739 | RSB2A080P7S | Complementary | marking | CE | RSB2A080P7Smarking | nan | 0
740 | RSB2A080P7S | Complementary | average coil consumption | 0.75 VA AC 60 Hz | RSB2A080P7Saverage coil consumption | nan | 0
741 | RSB2A080P7S | Complementary | drop-out voltage threshold | >= 0.15 Uc AC | RSB2A080P7Sdrop-out voltage threshold | nan | 0
742 | RSB2A080P7S | Complementary | safety reliability data | B10d = 100000 | RSB2A080P7Ssafety reliability data | nan | 0
743 | RSB2A080P7S | Complementary | protection category | RT I | RSB2A080P7Sprotection category | nan | 0
744 | RSB2A080P7S | Complementary | operating position | Any position | RSB2A080P7Soperating position | nan | 0
745 | RSB2A080P7S | Complementary | sale per indivisible quantity | 10 | RSB2A080P7Ssale per indivisible quantity | nan | 0
746 | RSB2A080P7S | Complementary | device presentation | Complete product | RSB2A080P7Sdevice presentation | nan | 0
747 | RSB2A080P7S | Environment | dielectric strength | 1000 V AC between contacts 2500 V AC between poles 5000 V AC between coil and contact | RSB2A080P7Sdielectric strength | nan | 0
748 | RSB2A080P7S | Environment | standards | UL 508 CSA C22.2 No 14 EN/IEC 61810-1 | RSB2A080P7Sstandards | nan | 0
749 | RSB2A080P7S | Environment | product certifications | GOST CSA UL | RSB2A080P7Sproduct certifications | nan | 0
750 | RSB2A080P7S | Environment | ambient air temperature for storage | -40…85 °C | RSB2A080P7Sambient air temperature for storage | nan | 0
751 | RSB2A080P7S | Environment | vibration resistance | +/- 1 mm (f= 10…55 Hz) conforming to EN/IEC 60068-2-6 | RSB2A080P7Svibration resistance | nan | 0
752 | RSB2A080P7S | Environment | IP degree of protection | IP40 conforming to EN/IEC 60529 | RSB2A080P7SIP degree of protection | nan | 0
753 | RSB2A080P7S | Environment | shock resistance | 10 gn (duration = 11 ms) for not operating conforming to EN/IEC 60068-2-27 5 gn (duration = 11 ms) for in operation conforming to EN/IEC 60068-2-27 | RSB2A080P7Sshock resistance | nan | 0
754 | RSB2A080P7S | Environment | ambient air temperature for operation | -40…70 °C (AC) -40…85 °C (DC) | RSB2A080P7Sambient air temperature for operation | nan | 0
755 | RSB2A080P7S | Packing Units | Package 1 Weight | 61 g | RSB2A080P7SPackage 1 Weight | nan | 0
756 | RSB2A080P7S | Packing Units | Package 2 Weight | 1.23 kg | RSB2A080P7SPackage 2 Weight | nan | 0
757 | RSB2A080P7S | Packing Units | Package 3 Weight | 7.876 kg | RSB2A080P7SPackage 3 Weight | nan | 0
758 | RSB2A080P7S | Offer Sustainability | Sustainable offer status | Green Premium product | RSB2A080P7SSustainable offer status | nan | 0
759 | RSB2A080P7S | Offer Sustainability | REACh free of SVHC | Yes | RSB2A080P7SREACh free of SVHC | nan | 0
760 | RSB2A080P7S | Offer Sustainability | EU RoHS Directive | Pro-active compliance (Product out of EU RoHS legal scope) EU RoHS Declaration | RSB2A080P7SEU RoHS Directive | nan | 0
761 | RSB2A080P7S | Offer Sustainability | Toxic heavy metal free | Yes | RSB2A080P7SToxic heavy metal free | nan | 0
762 | RSB2A080P7S | Offer Sustainability | Mercury free | Yes | RSB2A080P7SMercury free | nan | 0
763 | RSB2A080P7S | Offer Sustainability | RoHS exemption information | Yes | RSB2A080P7SRoHS exemption information | nan | 0
764 | RSB2A080P7S | Offer Sustainability | China RoHS Regulation | China RoHS declaration | RSB2A080P7SChina RoHS Regulation | nan | 0
765 | RSB2A080P7S | Offer Sustainability | Environmental Disclosure | Product Environmental Profile | RSB2A080P7SEnvironmental Disclosure | nan | 0
766 | RSB2A080P7S | Offer Sustainability | WEEE | The product must be disposed on European Union markets following specific waste collection and never end up in rubbish bins | RSB2A080P7SWEEE | nan | 0
767 | RSB2A080P7S | Contractual warranty | Warranty | 18 months | RSB2A080P7SWarranty | nan | 0
768 | RSB2A080RDS | Main | range of product | Zelio Relay | RSB2A080RDSrange of product | nan | 0
769 | RSB2A080RDS | Main | series name | Interface relay | RSB2A080RDSseries name | nan | 0
770 | RSB2A080RDS | Main | product or component type | Plug-in relay | RSB2A080RDSproduct or component type | nan | 0
771 | RSB2A080RDS | Main | device short name | RSB | RSB2A080RDSdevice short name | nan | 0
772 | RSB2A080RDS | Main | contacts type and composition | 2 C/O | RSB2A080RDScontacts type and composition | nan | 0
773 | RSB2A080RDS | Main | contact operation | Standard | RSB2A080RDScontact operation | nan | 0
774 | RSB2A080RDS | Main | [Uc] control circuit voltage | 6 V DC | RSB2A080RDS[Uc] control circuit voltage | nan | 0
775 | RSB2A080RDS | Main | [Ithe] conventional enclosed thermal current | 8 A at -40…40 °C | RSB2A080RDS[Ithe] conventional enclosed thermal current | nan | 0
776 | RSB2A080RDS | Main | status LED | Without | RSB2A080RDSstatus LED | nan | 0
777 | RSB2A080RDS | Complementary | shape of pin | Flat | RSB2A080RDSshape of pin | nan | 0
778 | RSB2A080RDS | Complementary | average coil resistance | 90 Ohm network: DC at 20 °C +/- 10 % | RSB2A080RDSaverage coil resistance | nan | 0
779 | RSB2A080RDS | Complementary | [Ue] rated operational voltage | 4.8...6.6 V DC | RSB2A080RDS[Ue] rated operational voltage | nan | 0
780 | RSB2A080RDS | Complementary | [Ui] rated insulation voltage | 400 V conforming to EN/IEC 60947 | RSB2A080RDS[Ui] rated insulation voltage | nan | 0
781 | RSB2A080RDS | Complementary | [Uimp] rated impulse withstand voltage | IEC 61000-4-5 3.6 kV | RSB2A080RDS[Uimp] rated impulse withstand voltage | nan | 0
782 | RSB2A080RDS | Complementary | contacts material | Silver alloy (Ag/Ni) | RSB2A080RDScontacts material | nan | 0
783 | RSB2A080RDS | Complementary | [Ie] rated operational current | 4 A (AC-1/DC-1) NC conforming to IEC 8 A (AC-1/DC-1) NO conforming to IEC | RSB2A080RDS[Ie] rated operational current | nan | 0
784 | RSB2A080RDS | Complementary | minimum switching current | 5 mA | RSB2A080RDSminimum switching current | nan | 0
785 | RSB2A080RDS | Complementary | maximum switching voltage | 300 V DC 400 V AC | RSB2A080RDSmaximum switching voltage | nan | 0
786 | RSB2A080RDS | Complementary | minimum switching voltage | 5 V | RSB2A080RDSminimum switching voltage | nan | 0
787 | RSB2A080RDS | Complementary | maximum switching capacity | 2000 VA AC 224 W DC | RSB2A080RDSmaximum switching capacity | nan | 0
788 | RSB2A080RDS | Complementary | resistive rated load | 8 A at 250 V AC 8 A at 28 V DC | RSB2A080RDSresistive rated load | nan | 0
789 | RSB2A080RDS | Complementary | minimum switching capacity | 300 mW at 5 mA | RSB2A080RDSminimum switching capacity | nan | 0
790 | RSB2A080RDS | Complementary | operating rate | <= 600 cycles/hour under load <= 72000 cycles/hour no-load | RSB2A080RDSoperating rate | nan | 0
791 | RSB2A080RDS | Complementary | mechanical durability | 30000000 cycles | RSB2A080RDSmechanical durability | nan | 0
792 | RSB2A080RDS | Complementary | electrical durability | 100000 cycles, 8 A at 250 V, AC-1 NO 100000 cycles, 4 A at 250 V, AC-1 NC | RSB2A080RDSelectrical durability | nan | 0
793 | RSB2A080RDS | Complementary | operating time | 4 ms between coil de-energisation and making of the Off-delay contact 9 ms between coil energisation and making of the On-delay contact | RSB2A080RDSoperating time | nan | 0
794 | RSB2A080RDS | Complementary | marking | CE | RSB2A080RDSmarking | nan | 0
795 | RSB2A080RDS | Complementary | average coil consumption | 0.45 W DC | RSB2A080RDSaverage coil consumption | nan | 0
796 | RSB2A080RDS | Complementary | drop-out voltage threshold | >= 0.1 Uc DC | RSB2A080RDSdrop-out voltage threshold | nan | 0
797 | RSB2A080RDS | Complementary | safety reliability data | B10d = 100000 | RSB2A080RDSsafety reliability data | nan | 0
798 | RSB2A080RDS | Complementary | protection category | RT I | RSB2A080RDSprotection category | nan | 0
799 | RSB2A080RDS | Complementary | operating position | Any position | RSB2A080RDSoperating position | nan | 0
800 | RSB2A080RDS | Complementary | sale per indivisible quantity | 10 | RSB2A080RDSsale per indivisible quantity | nan | 0
801 | RSB2A080RDS | Complementary | device presentation | Complete product | RSB2A080RDSdevice presentation | nan | 0
802 | RSB2A080RDS | Environment | dielectric strength | 1000 V AC between contacts 2500 V AC between poles 5000 V AC between coil and contact | RSB2A080RDSdielectric strength | nan | 0
803 | RSB2A080RDS | Environment | standards | CSA C22.2 No 14 UL 508 EN/IEC 61810-1 | RSB2A080RDSstandards | nan | 0
804 | RSB2A080RDS | Environment | product certifications | CSA GOST UL | RSB2A080RDSproduct certifications | nan | 0
805 | RSB2A080RDS | Environment | ambient air temperature for storage | -40…85 °C | RSB2A080RDSambient air temperature for storage | nan | 0
806 | RSB2A080RDS | Environment | vibration resistance | +/- 1 mm (f= 10…55 Hz) conforming to EN/IEC 60068-2-6 | RSB2A080RDSvibration resistance | nan | 0
807 | RSB2A080RDS | Environment | IP degree of protection | IP40 conforming to EN/IEC 60529 | RSB2A080RDSIP degree of protection | nan | 0
808 | RSB2A080RDS | Environment | shock resistance | 10 gn (duration = 11 ms) for not operating conforming to EN/IEC 60068-2-27 5 gn (duration = 11 ms) for in operation conforming to EN/IEC 60068-2-27 | RSB2A080RDSshock resistance | nan | 0
809 | RSB2A080RDS | Environment | ambient air temperature for operation | -40…70 °C (AC) -40…85 °C (DC) | RSB2A080RDSambient air temperature for operation | nan | 0
810 | RSB2A080RDS | Packing Units | Package 1 Weight | 0.001 kg | RSB2A080RDSPackage 1 Weight | nan | 0
811 | RSB2A080RDS | Contractual warranty | Warranty | 18 months | RSB2A080RDSWarranty | nan | 0
812 | RSB2A080U7S | Main | range of product | Zelio Relay | RSB2A080U7Srange of product | nan | 0
813 | RSB2A080U7S | Main | series name | Interface relay | RSB2A080U7Sseries name | nan | 0
814 | RSB2A080U7S | Main | product or component type | Plug-in relay | RSB2A080U7Sproduct or component type | nan | 0
815 | RSB2A080U7S | Main | device short name | RSB | RSB2A080U7Sdevice short name | nan | 0
816 | RSB2A080U7S | Main | contacts type and composition | 2 C/O | RSB2A080U7Scontacts type and composition | nan | 0
817 | RSB2A080U7S | Main | contact operation | Standard | RSB2A080U7Scontact operation | nan | 0
818 | RSB2A080U7S | Main | [Uc] control circuit voltage | 240 V AC | RSB2A080U7S[Uc] control circuit voltage | nan | 0
819 | RSB2A080U7S | Main | [Ithe] conventional enclosed thermal current | 8 A at -40…40 °C | RSB2A080U7S[Ithe] conventional enclosed thermal current | nan | 0
820 | RSB2A080U7S | Main | status LED | Without | RSB2A080U7Sstatus LED | nan | 0
821 | RSB2A080U7S | Complementary | shape of pin | Flat | RSB2A080U7Sshape of pin | nan | 0
822 | RSB2A080U7S | Complementary | average coil resistance | 42500 Ohm network: AC at 20 °C +/- 15 % | RSB2A080U7Saverage coil resistance | nan | 0
823 | RSB2A080U7S | Complementary | [Ue] rated operational voltage | 192...288 V AC 50 Hz 204...288 V AC 60 Hz | RSB2A080U7S[Ue] rated operational voltage | nan | 0
824 | RSB2A080U7S | Complementary | [Ui] rated insulation voltage | 400 V conforming to EN/IEC 60947 | RSB2A080U7S[Ui] rated insulation voltage | nan | 0
825 | RSB2A080U7S | Complementary | [Uimp] rated impulse withstand voltage | 3.6 kV IEC 61000-4-5 | RSB2A080U7S[Uimp] rated impulse withstand voltage | nan | 0
826 | RSB2A080U7S | Complementary | contacts material | Silver alloy (Ag/Ni) | RSB2A080U7Scontacts material | nan | 0
827 | RSB2A080U7S | Complementary | [Ie] rated operational current | 4 A (AC-1/DC-1) NC conforming to IEC 8 A (AC-1/DC-1) NO conforming to IEC | RSB2A080U7S[Ie] rated operational current | nan | 0
828 | RSB2A080U7S | Complementary | minimum switching current | 5 mA | RSB2A080U7Sminimum switching current | nan | 0
829 | RSB2A080U7S | Complementary | maximum switching voltage | 300 V DC 400 V AC | RSB2A080U7Smaximum switching voltage | nan | 0
830 | RSB2A080U7S | Complementary | minimum switching voltage | 5 V | RSB2A080U7Sminimum switching voltage | nan | 0
831 | RSB2A080U7S | Complementary | maximum switching capacity | 2000 VA AC 224 W DC | RSB2A080U7Smaximum switching capacity | nan | 0
832 | RSB2A080U7S | Complementary | resistive rated load | 8 A at 250 V AC 8 A at 28 V DC | RSB2A080U7Sresistive rated load | nan | 0
833 | RSB2A080U7S | Complementary | minimum switching capacity | 300 mW at 5 mA | RSB2A080U7Sminimum switching capacity | nan | 0
834 | RSB2A080U7S | Complementary | operating rate | <= 600 cycles/hour under load <= 72000 cycles/hour no-load | RSB2A080U7Soperating rate | nan | 0
835 | RSB2A080U7S | Complementary | mechanical durability | 30000000 cycles | RSB2A080U7Smechanical durability | nan | 0
836 | RSB2A080U7S | Complementary | electrical durability | 100000 cycles, 8 A at 250 V, AC-1 NO 100000 cycles, 4 A at 250 V, AC-1 NC | RSB2A080U7Selectrical durability | nan | 0
837 | RSB2A080U7S | Complementary | operating time | 10 ms between coil de-energisation and making of the Off-delay contact 12 ms between coil energisation and making of the On-delay contact | RSB2A080U7Soperating time | nan | 0
838 | RSB2A080U7S | Complementary | marking | CE | RSB2A080U7Smarking | nan | 0
839 | RSB2A080U7S | Complementary | average coil consumption | 0.75 VA AC 60 Hz | RSB2A080U7Saverage coil consumption | nan | 0
840 | RSB2A080U7S | Complementary | drop-out voltage threshold | >= 0.15 Uc AC | RSB2A080U7Sdrop-out voltage threshold | nan | 0
841 | RSB2A080U7S | Complementary | safety reliability data | B10d = 100000 | RSB2A080U7Ssafety reliability data | nan | 0
842 | RSB2A080U7S | Complementary | protection category | RT I | RSB2A080U7Sprotection category | nan | 0
843 | RSB2A080U7S | Complementary | operating position | Any position | RSB2A080U7Soperating position | nan | 0
844 | RSB2A080U7S | Complementary | sale per indivisible quantity | 10 | RSB2A080U7Ssale per indivisible quantity | nan | 0
845 | RSB2A080U7S | Complementary | device presentation | Complete product | RSB2A080U7Sdevice presentation | nan | 0
846 | RSB2A080U7S | Environment | dielectric strength | 1000 V AC between contacts 2500 V AC between poles 5000 V AC between coil and contact | RSB2A080U7Sdielectric strength | nan | 0
847 | RSB2A080U7S | Environment | standards | CSA C22.2 No 14 EN/IEC 61810-1 UL 508 | RSB2A080U7Sstandards | nan | 0
848 | RSB2A080U7S | Environment | product certifications | UL CSA GOST | RSB2A080U7Sproduct certifications | nan | 0
849 | RSB2A080U7S | Environment | ambient air temperature for storage | -40…85 °C | RSB2A080U7Sambient air temperature for storage | nan | 0
850 | RSB2A080U7S | Environment | vibration resistance | +/- 1 mm (f= 10…55 Hz) conforming to EN/IEC 60068-2-6 | RSB2A080U7Svibration resistance | nan | 0
851 | RSB2A080U7S | Environment | IP degree of protection | IP40 conforming to EN/IEC 60529 | RSB2A080U7SIP degree of protection | nan | 0
852 | RSB2A080U7S | Environment | shock resistance | 10 gn (duration = 11 ms) for not operating conforming to EN/IEC 60068-2-27 5 gn (duration = 11 ms) for in operation conforming to EN/IEC 60068-2-27 | RSB2A080U7Sshock resistance | nan | 0
853 | RSB2A080U7S | Environment | ambient air temperature for operation | -40…70 °C (AC) -40…85 °C (DC) | RSB2A080U7Sambient air temperature for operation | nan | 0
854 | RSB2A080U7S | Packing Units | Package 1 Weight | 0.001 kg | RSB2A080U7SPackage 1 Weight | nan | 0
855 | RSB2A080U7S | Offer Sustainability | Sustainable offer status | Green Premium product | RSB2A080U7SSustainable offer status | nan | 0
856 | RSB2A080U7S | Offer Sustainability | REACh free of SVHC | Yes | RSB2A080U7SREACh free of SVHC | nan | 0
857 | RSB2A080U7S | Offer Sustainability | EU RoHS Directive | Pro-active compliance (Product out of EU RoHS legal scope) EU RoHS Declaration | RSB2A080U7SEU RoHS Directive | nan | 0
858 | RSB2A080U7S | Offer Sustainability | Toxic heavy metal free | Yes | RSB2A080U7SToxic heavy metal free | nan | 0
859 | RSB2A080U7S | Offer Sustainability | Mercury free | Yes | RSB2A080U7SMercury free | nan | 0
860 | RSB2A080U7S | Offer Sustainability | RoHS exemption information | Yes | RSB2A080U7SRoHS exemption information | nan | 0
861 | RSB2A080U7S | Offer Sustainability | China RoHS Regulation | China RoHS declaration | RSB2A080U7SChina RoHS Regulation | nan | 0
862 | RSB2A080U7S | Offer Sustainability | Environmental Disclosure | Product Environmental Profile | RSB2A080U7SEnvironmental Disclosure | nan | 0
863 | RSB2A080U7S | Offer Sustainability | WEEE | The product must be disposed on European Union markets following specific waste collection and never end up in rubbish bins | RSB2A080U7SWEEE | nan | 0
864 | RSB2A080U7S | Contractual warranty | Warranty | 18 months | RSB2A080U7SWarranty | nan | 0
865 | RSB2A080M7S | Main | range of product | Zelio Relay | RSB2A080M7Srange of product | nan | 0
866 | RSB2A080M7S | Main | series name | Interface relay | RSB2A080M7Sseries name | nan | 0
867 | RSB2A080M7S | Main | product or component type | Plug-in relay | RSB2A080M7Sproduct or component type | nan | 0
868 | RSB2A080M7S | Main | device short name | RSB | RSB2A080M7Sdevice short name | nan | 0
869 | RSB2A080M7S | Main | contacts type and composition | 2 C/O | RSB2A080M7Scontacts type and composition | nan | 0
870 | RSB2A080M7S | Main | contact operation | Standard | RSB2A080M7Scontact operation | nan | 0
871 | RSB2A080M7S | Main | [Uc] control circuit voltage | 220 V AC | RSB2A080M7S[Uc] control circuit voltage | nan | 0
872 | RSB2A080M7S | Main | [Ithe] conventional enclosed thermal current | 8 A at -40…40 °C | RSB2A080M7S[Ithe] conventional enclosed thermal current | nan | 0
873 | RSB2A080M7S | Main | status LED | Without | RSB2A080M7Sstatus LED | nan | 0
874 | RSB2A080M7S | Complementary | shape of pin | Flat | RSB2A080M7Sshape of pin | nan | 0
875 | RSB2A080M7S | Complementary | average coil resistance | 35500 Ohm network: AC at 20 °C +/- 15 % | RSB2A080M7Saverage coil resistance | nan | 0
876 | RSB2A080M7S | Complementary | [Ue] rated operational voltage | 176...264 V AC 50 Hz 187...264 V AC 60 Hz | RSB2A080M7S[Ue] rated operational voltage | nan | 0
877 | RSB2A080M7S | Complementary | [Ui] rated insulation voltage | 400 V conforming to EN/IEC 60947 | RSB2A080M7S[Ui] rated insulation voltage | nan | 0
878 | RSB2A080M7S | Complementary | [Uimp] rated impulse withstand voltage | IEC 61000-4-5 3.6 kV | RSB2A080M7S[Uimp] rated impulse withstand voltage | nan | 0
879 | RSB2A080M7S | Complementary | contacts material | Silver alloy (Ag/Ni) | RSB2A080M7Scontacts material | nan | 0
880 | RSB2A080M7S | Complementary | [Ie] rated operational current | 4 A (AC-1/DC-1) NC conforming to IEC 8 A (AC-1/DC-1) NO conforming to IEC | RSB2A080M7S[Ie] rated operational current | nan | 0
881 | RSB2A080M7S | Complementary | minimum switching current | 5 mA | RSB2A080M7Sminimum switching current | nan | 0
882 | RSB2A080M7S | Complementary | maximum switching voltage | 300 V DC 400 V AC | RSB2A080M7Smaximum switching voltage | nan | 0
883 | RSB2A080M7S | Complementary | minimum switching voltage | 5 V | RSB2A080M7Sminimum switching voltage | nan | 0
884 | RSB2A080M7S | Complementary | maximum switching capacity | 2000 VA AC 224 W DC | RSB2A080M7Smaximum switching capacity | nan | 0
885 | RSB2A080M7S | Complementary | resistive rated load | 8 A at 250 V AC 8 A at 28 V DC | RSB2A080M7Sresistive rated load | nan | 0
886 | RSB2A080M7S | Complementary | minimum switching capacity | 300 mW at 5 mA | RSB2A080M7Sminimum switching capacity | nan | 0
887 | RSB2A080M7S | Complementary | operating rate | <= 600 cycles/hour under load <= 72000 cycles/hour no-load | RSB2A080M7Soperating rate | nan | 0
888 | RSB2A080M7S | Complementary | mechanical durability | 30000000 cycles | RSB2A080M7Smechanical durability | nan | 0
889 | RSB2A080M7S | Complementary | electrical durability | 100000 cycles, 8 A at 250 V, AC-1 NO 100000 cycles, 4 A at 250 V, AC-1 NC | RSB2A080M7Selectrical durability | nan | 0
890 | RSB2A080M7S | Complementary | operating time | 10 ms between coil de-energisation and making of the Off-delay contact 12 ms between coil energisation and making of the On-delay contact | RSB2A080M7Soperating time | nan | 0
891 | RSB2A080M7S | Complementary | marking | CE | RSB2A080M7Smarking | nan | 0
892 | RSB2A080M7S | Complementary | average coil consumption | 0.75 VA AC 60 Hz | RSB2A080M7Saverage coil consumption | nan | 0
893 | RSB2A080M7S | Complementary | drop-out voltage threshold | >= 0.15 Uc AC | RSB2A080M7Sdrop-out voltage threshold | nan | 0
894 | RSB2A080M7S | Complementary | safety reliability data | B10d = 100000 | RSB2A080M7Ssafety reliability data | nan | 0
895 | RSB2A080M7S | Complementary | protection category | RT I | RSB2A080M7Sprotection category | nan | 0
896 | RSB2A080M7S | Complementary | operating position | Any position | RSB2A080M7Soperating position | nan | 0
897 | RSB2A080M7S | Complementary | sale per indivisible quantity | 10 | RSB2A080M7Ssale per indivisible quantity | nan | 0
898 | RSB2A080M7S | Complementary | device presentation | Complete product | RSB2A080M7Sdevice presentation | nan | 0
899 | RSB2A080M7S | Environment | dielectric strength | 1000 V AC between contacts 2500 V AC between poles 5000 V AC between coil and contact | RSB2A080M7Sdielectric strength | nan | 0
900 | RSB2A080M7S | Environment | standards | EN/IEC 61810-1 CSA C22.2 No 14 UL 508 | RSB2A080M7Sstandards | nan | 0
901 | RSB2A080M7S | Environment | product certifications | GOST UL CSA | RSB2A080M7Sproduct certifications | nan | 0
902 | RSB2A080M7S | Environment | ambient air temperature for storage | -40…85 °C | RSB2A080M7Sambient air temperature for storage | nan | 0
903 | RSB2A080M7S | Environment | vibration resistance | +/- 1 mm (f= 10…55 Hz) conforming to EN/IEC 60068-2-6 | RSB2A080M7Svibration resistance | nan | 0
904 | RSB2A080M7S | Environment | IP degree of protection | IP40 conforming to EN/IEC 60529 | RSB2A080M7SIP degree of protection | nan | 0
905 | RSB2A080M7S | Environment | shock resistance | 10 gn (duration = 11 ms) for not operating conforming to EN/IEC 60068-2-27 5 gn (duration = 11 ms) for in operation conforming to EN/IEC 60068-2-27 | RSB2A080M7Sshock resistance | nan | 0
906 | RSB2A080M7S | Environment | ambient air temperature for operation | -40…70 °C (AC) -40…85 °C (DC) | RSB2A080M7Sambient air temperature for operation | nan | 0
907 | RSB2A080M7S | Packing Units | Package 1 Weight | 0.001 kg | RSB2A080M7SPackage 1 Weight | nan | 0
908 | RSB2A080M7S | Offer Sustainability | Sustainable offer status | Green Premium product | RSB2A080M7SSustainable offer status | nan | 0
909 | RSB2A080M7S | Offer Sustainability | REACh free of SVHC | Yes | RSB2A080M7SREACh free of SVHC | nan | 0
910 | RSB2A080M7S | Offer Sustainability | EU RoHS Directive | Pro-active compliance (Product out of EU RoHS legal scope) EU RoHS Declaration | RSB2A080M7SEU RoHS Directive | nan | 0
911 | RSB2A080M7S | Offer Sustainability | Toxic heavy metal free | Yes | RSB2A080M7SToxic heavy metal free | nan | 0
912 | RSB2A080M7S | Offer Sustainability | Mercury free | Yes | RSB2A080M7SMercury free | nan | 0
913 | RSB2A080M7S | Offer Sustainability | RoHS exemption information | Yes | RSB2A080M7SRoHS exemption information | nan | 0
914 | RSB2A080M7S | Offer Sustainability | China RoHS Regulation | China RoHS declaration | RSB2A080M7SChina RoHS Regulation | nan | 0
915 | RSB2A080M7S | Offer Sustainability | Environmental Disclosure | Product Environmental Profile | RSB2A080M7SEnvironmental Disclosure | nan | 0
916 | RSB2A080M7S | Offer Sustainability | WEEE | The product must be disposed on European Union markets following specific waste collection and never end up in rubbish bins | RSB2A080M7SWEEE | nan | 0
917 | RSB2A080M7S | Contractual warranty | Warranty | 18 months | RSB2A080M7SWarranty | nan | 0
918 | RXG11RD | Main | range of product | Harmony Relay | RXG11RDrange of product | nan | 0
919 | RXG11RD | Main | series name | Interface relay | RXG11RDseries name | nan | 0
920 | RXG11RD | Main | product or component type | Plug-in relay | RXG11RDproduct or component type | nan | 0
921 | RXG11RD | Main | device short name | RXG | RXG11RDdevice short name | nan | 0
922 | RXG11RD | Main | contacts type and composition | 1 C/O | RXG11RDcontacts type and composition | nan | 0
923 | RXG11RD | Complementary | status LED | Without | RXG11RDstatus LED | nan | 0
924 | RXG11RD | Complementary | contacts material | Silver alloy (AgSnO2In2O3) | RXG11RDcontacts material | nan | 0
925 | RXG11RD | Complementary | Maximum contact resistance | 100 mOhm | RXG11RDMaximum contact resistance | nan | 0
926 | RXG11RD | Complementary | [Ithe] conventional enclosed thermal current | 10 A at -40…55 °C | RXG11RD[Ithe] conventional enclosed thermal current | nan | 0
927 | RXG11RD | Complementary | [Ie] rated operational current | 10 A at 30 V (DC) conforming to UL 10 A at 30 V (DC) conforming to IEC 10 A at 250 V (AC) conforming to IEC 10 A at 250 V (AC) conforming to UL | RXG11RD[Ie] rated operational current | nan | 0
928 | RXG11RD | Complementary | maximum switching voltage | 250 V AC 30 V DC | RXG11RDmaximum switching voltage | nan | 0
929 | RXG11RD | Complementary | load current | 10 A at 250 V AC | RXG11RDload current | nan | 0
930 | RXG11RD | Complementary | maximum switching capacity | 2500 VA | RXG11RDmaximum switching capacity | nan | 0
931 | RXG11RD | Complementary | minimum switching capacity | 500 mW at 100 mA, 5 V DC | RXG11RDminimum switching capacity | nan | 0
932 | RXG11RD | Complementary | operating rate | <= 1800 cycles/hour under load <= 18000 cycles/hour no-load | RXG11RDoperating rate | nan | 0
933 | RXG11RD | Complementary | utilisation coefficient | 20 % | RXG11RDutilisation coefficient | nan | 0
934 | RXG11RD | Complementary | mechanical durability | 10000000 cycles | RXG11RDmechanical durability | nan | 0
935 | RXG11RD | Complementary | electrical durability | 100000 cycles for NO resistive load at 55 °C 100000 cycles for NC resistive load at 55 °C | RXG11RDelectrical durability | nan | 0
936 | RXG11RD | Complementary | [Ui] rated insulation voltage | 250 V conforming to IEC 300 V conforming to CSA 300 V conforming to UL | RXG11RD[Ui] rated insulation voltage | nan | 0
937 | RXG11RD | Complementary | [Uimp] rated impulse withstand voltage | 6 kV 1.2/50 µs | RXG11RD[Uimp] rated impulse withstand voltage | nan | 0
938 | RXG11RD | Complementary | dielectric strength | 1000 V AC between contacts with micro disconnection 5000 V AC between coil and contact with reinforced insulation | RXG11RDdielectric strength | nan | 0
939 | RXG11RD | Complementary | Coil resistance | 68 Ohm +/- 10 % | RXG11RDCoil resistance | nan | 0
940 | RXG11RD | Complementary | insulation resistance | 1000 MOhm at 500 V DC | RXG11RDinsulation resistance | nan | 0
941 | RXG11RD | Complementary | test levels | Level A group mounting | RXG11RDtest levels | nan | 0
942 | RXG11RD | Complementary | mounting position | Any position | RXG11RDmounting position | nan | 0
943 | RXG11RD | Complementary | drop-out voltage threshold | >= 0.1 Uc DC | RXG11RDdrop-out voltage threshold | nan | 0
944 | RXG11RD | Complementary | Coil insulation class | Class F | RXG11RDCoil insulation class | nan | 0
945 | RXG11RD | Complementary | Operate time | 20 ms | RXG11RDOperate time | nan | 0
946 | RXG11RD | Complementary | Release time | 20 ms | RXG11RDRelease time | nan | 0
947 | RXG11RD | Complementary | [Uc] control circuit voltage | 6 V DC | RXG11RD[Uc] control circuit voltage | nan | 0
948 | RXG11RD | Complementary | safety reliability data | B10d = 100000 | RXG11RDsafety reliability data | nan | 0
949 | RXG11RD | Complementary | colour of cover | Standard | RXG11RDcolour of cover | nan | 0
950 | RXG11RD | Complementary | control type | Lockable test button | RXG11RDcontrol type | nan | 0
951 | RXG11RD | Complementary | local signalling | Flag | RXG11RDlocal signalling | nan | 0
952 | RXG11RD | Complementary | torque value | 0.8 N.m | RXG11RDtorque value | nan | 0
953 | RXG11RD | Complementary | net weight | 0.02 kg | RXG11RDnet weight | nan | 0
954 | RXG11RD | Complementary | device presentation | Complete product | RXG11RDdevice presentation | nan | 0
955 | RXG11RD | Environment | vibration resistance | 3 gn, amplitude = +/- 0.75 mm (f = 10…150 Hz)in operation 5 gn, amplitude = +/- 0.75 mm (f = 10…150 Hz)not in operation | RXG11RDvibration resistance | nan | 0
956 | RXG11RD | Environment | IP degree of protection | IP40 | RXG11RDIP degree of protection | nan | 0
957 | RXG11RD | Environment | shock resistance | 20 gn in operation 100 gn not in operation | RXG11RDshock resistance | nan | 0
958 | RXG11RD | Environment | protection category | RT I | RXG11RDprotection category | nan | 0
959 | RXG11RD | Environment | standards | UL 508 IEC 61810-1 CSA C22.2 No 14 | RXG11RDstandards | nan | 0
960 | RXG11RD | Environment | product certifications | UL China RoHS CSA EAC REACH CE RoHS | RXG11RDproduct certifications | nan | 0
961 | RXG11RD | Environment | pollution degree | 2 | RXG11RDpollution degree | nan | 0
962 | RXG11RD | Environment | overvoltage category | III | RXG11RDovervoltage category | nan | 0
963 | RXG11RD | Environment | ambient air temperature for storage | -40…85 °C | RXG11RDambient air temperature for storage | nan | 0
964 | RXG11RD | Environment | ambient air temperature for operation | -40…70 °C | RXG11RDambient air temperature for operation | nan | 0
965 | RXG11RD | Environment | relative humidity | 10…85 % | RXG11RDrelative humidity | nan | 0
966 | RXG11RD | Packing Units | Package 1 Weight | 20.200 g | RXG11RDPackage 1 Weight | nan | 0
967 | RXG11RD | Offer Sustainability | Sustainable offer status | Green Premium product | RXG11RDSustainable offer status | nan | 0
968 | RXG11RD | Offer Sustainability | REACh Regulation | REACh Declaration | RXG11RDREACh Regulation | nan | 0
969 | RXG11RD | Offer Sustainability | REACh free of SVHC | Yes | RXG11RDREACh free of SVHC | nan | 0
970 | RXG11RD | Offer Sustainability | EU RoHS Directive | Pro-active compliance (Product out of EU RoHS legal scope) EU RoHS Declaration | RXG11RDEU RoHS Directive | nan | 0
971 | RXG11RD | Offer Sustainability | Toxic heavy metal free | Yes | RXG11RDToxic heavy metal free | nan | 0
972 | RXG11RD | Offer Sustainability | Mercury free | Yes | RXG11RDMercury free | nan | 0
973 | RXG11RD | Offer Sustainability | RoHS exemption information | Yes | RXG11RDRoHS exemption information | nan | 0
974 | RXG11RD | Offer Sustainability | China RoHS Regulation | China RoHS declaration | RXG11RDChina RoHS Regulation | nan | 0
975 | RXG11RD | Offer Sustainability | Environmental Disclosure | Product Environmental Profile | RXG11RDEnvironmental Disclosure | nan | 0
976 | RXM2AB1B7 | Main | range of product | Zelio Relay | RXM2AB1B7range of product | nan | 0
977 | RXM2AB1B7 | Main | series name | Miniature | RXM2AB1B7series name | nan | 0
978 | RXM2AB1B7 | Main | product or component type | Plug-in relay | RXM2AB1B7product or component type | nan | 0
979 | RXM2AB1B7 | Main | device short name | RXM | RXM2AB1B7device short name | nan | 0
980 | RXM2AB1B7 | Main | contacts type and composition | 2 C/O | RXM2AB1B7contacts type and composition | nan | 0
981 | RXM2AB1B7 | Main | [Uc] control circuit voltage | 24 V AC 50/60 Hz | RXM2AB1B7[Uc] control circuit voltage | nan | 0
982 | RXM2AB1B7 | Main | [Ithe] conventional enclosed thermal current | 12 A at -40…55 °C | RXM2AB1B7[Ithe] conventional enclosed thermal current | nan | 0
983 | RXM2AB1B7 | Main | status LED | Without | RXM2AB1B7status LED | nan | 0
984 | RXM2AB1B7 | Main | control type | Lockable test button | RXM2AB1B7control type | nan | 0
985 | RXM2AB1B7 | Main | utilisation coefficient | 20 % | RXM2AB1B7utilisation coefficient | nan | 0
986 | RXM2AB1B7 | Complementary | shape of pin | Flat | RXM2AB1B7shape of pin | nan | 0
987 | RXM2AB1B7 | Complementary | [Ui] rated insulation voltage | 250 V conforming to IEC 300 V conforming to CSA 300 V conforming to UL | RXM2AB1B7[Ui] rated insulation voltage | nan | 0
988 | RXM2AB1B7 | Complementary | [Uimp] rated impulse withstand voltage | 4 kV during 1.2/50 µs | RXM2AB1B7[Uimp] rated impulse withstand voltage | nan | 0
989 | RXM2AB1B7 | Complementary | contacts material | AgNi | RXM2AB1B7contacts material | nan | 0
990 | RXM2AB1B7 | Complementary | [Ie] rated operational current | 12 A at 28 V (DC) NO conforming to IEC 12 A at 250 V (AC) NO conforming to IEC 6 A at 28 V (DC) NC conforming to IEC 6 A at 250 V (AC) NC conforming to IEC 12 A at 28 V (DC) conforming to UL 12 A at 277 V (AC) conforming to UL | RXM2AB1B7[Ie] rated operational current | nan | 0
991 | RXM2AB1B7 | Complementary | maximum switching voltage | 250 V conforming to IEC | RXM2AB1B7maximum switching voltage | nan | 0
992 | RXM2AB1B7 | Complementary | resistive rated load | 12 A at 250 V AC 12 A at 28 V DC | RXM2AB1B7resistive rated load | nan | 0
993 | RXM2AB1B7 | Complementary | maximum switching capacity | 3000 VA/336 W | RXM2AB1B7maximum switching capacity | nan | 0
994 | RXM2AB1B7 | Complementary | minimum switching capacity | 170 mW at 10 mA, 17 V | RXM2AB1B7minimum switching capacity | nan | 0
995 | RXM2AB1B7 | Complementary | operating rate | <= 1200 cycles/hour under load <= 18000 cycles/hour no-load | RXM2AB1B7operating rate | nan | 0
996 | RXM2AB1B7 | Complementary | mechanical durability | 10000000 cycles | RXM2AB1B7mechanical durability | nan | 0
997 | RXM2AB1B7 | Complementary | electrical durability | 100000 cycles for resistive load | RXM2AB1B7electrical durability | nan | 0
998 | RXM2AB1B7 | Complementary | average coil consumption in VA | 1.2 at 60 Hz | RXM2AB1B7average coil consumption in VA | nan | 0
999 | RXM2AB1B7 | Complementary | average consumption | 1.2 VA at 60 Hz | RXM2AB1B7average consumption | nan | 0
1000 | RXM2AB1B7 | Complementary | drop-out voltage threshold | >= 0.15 Uc | RXM2AB1B7drop-out voltage threshold | nan | 0
1001 | RXM2AB1B7 | Complementary | operate time | 20 ms | RXM2AB1B7operate time | nan | 0
1002 | RXM2AB1B7 | Complementary | release time | 20 ms | RXM2AB1B7release time | nan | 0
1003 | RXM2AB1B7 | Complementary | average coil resistance | 180 Ohm at 20 °C +/- 15 % | RXM2AB1B7average coil resistance | nan | 0
1004 | RXM2AB1B7 | Complementary | rated operational voltage limits | 19.2...26.4 V AC | RXM2AB1B7rated operational voltage limits | nan | 0
1005 | RXM2AB1B7 | Complementary | safety reliability data | B10d = 100000 | RXM2AB1B7safety reliability data | nan | 0
1006 | RXM2AB1B7 | Complementary | protection category | RT I | RXM2AB1B7protection category | nan | 0
1007 | RXM2AB1B7 | Complementary | test levels | Level A group mounting | RXM2AB1B7test levels | nan | 0
1008 | RXM2AB1B7 | Complementary | operating position | Any position | RXM2AB1B7operating position | nan | 0
1009 | RXM2AB1B7 | Complementary | net weight | 0.037 kg | RXM2AB1B7net weight | nan | 0
1010 | RXM2AB1B7 | Complementary | device presentation | Complete product | RXM2AB1B7device presentation | nan | 0
1011 | RXM2AB1B7 | Environment | dielectric strength | 1300 V AC between contacts with micro disconnection 2000 V AC between coil and contact 2000 V AC between poles | RXM2AB1B7dielectric strength | nan | 0
1012 | RXM2AB1B7 | Environment | product certifications | UL Lloyd's RoHS CE CSA GOST REACH | RXM2AB1B7product certifications | nan | 0
1013 | RXM2AB1B7 | Environment | standards | EN/IEC 61810-1 CSA C22.2 No 14 UL 508 | RXM2AB1B7standards | nan | 0
1014 | RXM2AB1B7 | Environment | ambient air temperature for storage | -40…85 °C | RXM2AB1B7ambient air temperature for storage | nan | 0
1015 | RXM2AB1B7 | Environment | ambient air temperature for operation | -40…55 °C | RXM2AB1B7ambient air temperature for operation | nan | 0
1016 | RXM2AB1B7 | Environment | vibration resistance | 3 gn, amplitude = +/- 1 mm (f = 10…150 Hz)5 cycles in operation 5 gn, amplitude = +/- 1 mm (f = 10…150 Hz)5 cycles not operating | RXM2AB1B7vibration resistance | nan | 0
1017 | RXM2AB1B7 | Environment | IP degree of protection | IP40 conforming to EN/IEC 60529 | RXM2AB1B7IP degree of protection | nan | 0
1018 | RXM2AB1B7 | Environment | shock resistance | 10 gn for in operation 30 gn for not operating | RXM2AB1B7shock resistance | nan | 0
1019 | RXM2AB1B7 | Environment | pollution degree | 3 | RXM2AB1B7pollution degree | nan | 0
1020 | RXM2AB1B7 | Packing Units | Package 1 Weight | 0.035 kg | RXM2AB1B7Package 1 Weight | nan | 0
1021 | RXM2AB1B7 | Offer Sustainability | Sustainable offer status | Green Premium product | RXM2AB1B7Sustainable offer status | nan | 0
1022 | RXM2AB1B7 | Offer Sustainability | REACh Regulation | REACh Declaration | RXM2AB1B7REACh Regulation | nan | 0
1023 | RXM2AB1B7 | Offer Sustainability | REACh free of SVHC | Yes | RXM2AB1B7REACh free of SVHC | nan | 0
1024 | RXM2AB1B7 | Offer Sustainability | EU RoHS Directive | Pro-active compliance (Product out of EU RoHS legal scope) EU RoHS Declaration | RXM2AB1B7EU RoHS Directive | nan | 0
1025 | RXM2AB1B7 | Offer Sustainability | Toxic heavy metal free | Yes | RXM2AB1B7Toxic heavy metal free | nan | 0
1026 | RXM2AB1B7 | Offer Sustainability | Mercury free | Yes | RXM2AB1B7Mercury free | nan | 0
1027 | RXM2AB1B7 | Offer Sustainability | RoHS exemption information | Yes | RXM2AB1B7RoHS exemption information | nan | 0
1028 | RXM2AB1B7 | Offer Sustainability | China RoHS Regulation | China RoHS declaration | RXM2AB1B7China RoHS Regulation | nan | 0
1029 | RXM2AB1B7 | Offer Sustainability | Environmental Disclosure | Product Environmental Profile | RXM2AB1B7Environmental Disclosure | nan | 0
1030 | RXM2AB1B7 | Offer Sustainability | WEEE | The product must be disposed on European Union markets following specific waste collection and never end up in rubbish bins | RXM2AB1B7WEEE | nan | 0
1031 | RXM2AB1B7 | Contractual warranty | Warranty | 18 months | RXM2AB1B7Warranty | nan | 0
1032 | RXM4AB1B7 | Main | range of product | Zelio Relay | RXM4AB1B7range of product | nan | 0
1033 | RXM4AB1B7 | Main | series name | Miniature | RXM4AB1B7series name | nan | 0
1034 | RXM4AB1B7 | Main | product or component type | Plug-in relay | RXM4AB1B7product or component type | nan | 0
1035 | RXM4AB1B7 | Main | device short name | RXM | RXM4AB1B7device short name | nan | 0
1036 | RXM4AB1B7 | Main | contacts type and composition | 4 C/O | RXM4AB1B7contacts type and composition | nan | 0
1037 | RXM4AB1B7 | Main | [Uc] control circuit voltage | 24 V AC 50/60 Hz | RXM4AB1B7[Uc] control circuit voltage | nan | 0
1038 | RXM4AB1B7 | Main | [Ithe] conventional enclosed thermal current | 6 A at -40…55 °C | RXM4AB1B7[Ithe] conventional enclosed thermal current | nan | 0
1039 | RXM4AB1B7 | Main | status LED | Without | RXM4AB1B7status LED | nan | 0
1040 | RXM4AB1B7 | Main | control type | Lockable test button | RXM4AB1B7control type | nan | 0
1041 | RXM4AB1B7 | Main | utilisation coefficient | 20 % | RXM4AB1B7utilisation coefficient | nan | 0
1042 | RXM4AB1B7 | Complementary | shape of pin | Flat | RXM4AB1B7shape of pin | nan | 0
1043 | RXM4AB1B7 | Complementary | [Ui] rated insulation voltage | 250 V conforming to IEC 300 V conforming to CSA 300 V conforming to UL | RXM4AB1B7[Ui] rated insulation voltage | nan | 0
1044 | RXM4AB1B7 | Complementary | [Uimp] rated impulse withstand voltage | 2.5 kV during 1.2/50 µs | RXM4AB1B7[Uimp] rated impulse withstand voltage | nan | 0
1045 | RXM4AB1B7 | Complementary | contacts material | AgNi | RXM4AB1B7contacts material | nan | 0
1046 | RXM4AB1B7 | Complementary | [Ie] rated operational current | 3 A at 28 V (DC) NC conforming to IEC 3 A at 250 V (AC) NC conforming to IEC 6 A at 28 V (DC) NO conforming to IEC 6 A at 250 V (AC) NO conforming to IEC 6 A at 277 V (AC) conforming to UL 8 A at 30 V (DC) conforming to UL | RXM4AB1B7[Ie] rated operational current | nan | 0
1047 | RXM4AB1B7 | Complementary | maximum switching voltage | 250 V conforming to IEC | RXM4AB1B7maximum switching voltage | nan | 0
1048 | RXM4AB1B7 | Complementary | resistive rated load | 6 A at 250 V AC 6 A at 28 V DC | RXM4AB1B7resistive rated load | nan | 0
1049 | RXM4AB1B7 | Complementary | maximum switching capacity | 1500 VA/168 W | RXM4AB1B7maximum switching capacity | nan | 0
1050 | RXM4AB1B7 | Complementary | minimum switching capacity | 170 mW at 10 mA, 17 V | RXM4AB1B7minimum switching capacity | nan | 0
1051 | RXM4AB1B7 | Complementary | operating rate | <= 1200 cycles/hour under load <= 18000 cycles/hour no-load | RXM4AB1B7operating rate | nan | 0
1052 | RXM4AB1B7 | Complementary | mechanical durability | 10000000 cycles | RXM4AB1B7mechanical durability | nan | 0
1053 | RXM4AB1B7 | Complementary | electrical durability | 100000 cycles for resistive load | RXM4AB1B7electrical durability | nan | 0
1054 | RXM4AB1B7 | Complementary | average coil consumption in VA | 1.2 at 60 Hz | RXM4AB1B7average coil consumption in VA | nan | 0
1055 | RXM4AB1B7 | Complementary | average consumption | 1.2 VA at 60 Hz | RXM4AB1B7average consumption | nan | 0
1056 | RXM4AB1B7 | Complementary | drop-out voltage threshold | >= 0.15 Uc | RXM4AB1B7drop-out voltage threshold | nan | 0
1057 | RXM4AB1B7 | Complementary | operate time | 20 ms | RXM4AB1B7operate time | nan | 0
1058 | RXM4AB1B7 | Complementary | release time | 20 ms | RXM4AB1B7release time | nan | 0
1059 | RXM4AB1B7 | Complementary | average coil resistance | 180 Ohm at 20 °C +/- 15 % | RXM4AB1B7average coil resistance | nan | 0
1060 | RXM4AB1B7 | Complementary | rated operational voltage limits | 19.2...26.4 V AC | RXM4AB1B7rated operational voltage limits | nan | 0
1061 | RXM4AB1B7 | Complementary | safety reliability data | B10d = 100000 | RXM4AB1B7safety reliability data | nan | 0
1062 | RXM4AB1B7 | Complementary | protection category | RT I | RXM4AB1B7protection category | nan | 0
1063 | RXM4AB1B7 | Complementary | test levels | Level A group mounting | RXM4AB1B7test levels | nan | 0
1064 | RXM4AB1B7 | Complementary | operating position | Any position | RXM4AB1B7operating position | nan | 0
1065 | RXM4AB1B7 | Complementary | CAD overall height | 79 mm | RXM4AB1B7CAD overall height | nan | 0
1066 | RXM4AB1B7 | Complementary | CAD overall depth | 78.45 mm | RXM4AB1B7CAD overall depth | nan | 0
1067 | RXM4AB1B7 | Complementary | net weight | 0.037 kg | RXM4AB1B7net weight | nan | 0
1068 | RXM4AB1B7 | Complementary | device presentation | Complete product | RXM4AB1B7device presentation | nan | 0
1069 | RXM4AB1B7 | Environment | dielectric strength | 1300 V AC between contacts with micro disconnection 2000 V AC between coil and contact 2000 V AC between poles | RXM4AB1B7dielectric strength | nan | 0
1070 | RXM4AB1B7 | Environment | product certifications | RoHS CSA Lloyd's CE UL REACH GOST | RXM4AB1B7product certifications | nan | 0
1071 | RXM4AB1B7 | Environment | standards | CSA C22.2 No 14 UL 508 EN/IEC 61810-1 | RXM4AB1B7standards | nan | 0
1072 | RXM4AB1B7 | Environment | ambient air temperature for storage | -40…85 °C | RXM4AB1B7ambient air temperature for storage | nan | 0
1073 | RXM4AB1B7 | Environment | ambient air temperature for operation | -40…55 °C | RXM4AB1B7ambient air temperature for operation | nan | 0
1074 | RXM4AB1B7 | Environment | vibration resistance | 3 gn, amplitude = +/- 1 mm (f = 10…150 Hz)5 cycles in operation 5 gn, amplitude = +/- 1 mm (f = 10…150 Hz)5 cycles not operating | RXM4AB1B7vibration resistance | nan | 0
1075 | RXM4AB1B7 | Environment | IP degree of protection | IP40 conforming to EN/IEC 60529 | RXM4AB1B7IP degree of protection | nan | 0
1076 | RXM4AB1B7 | Environment | shock resistance | 10 gn for in operation 30 gn for not operating | RXM4AB1B7shock resistance | nan | 0
1077 | RXM4AB1B7 | Environment | pollution degree | 2 | RXM4AB1B7pollution degree | nan | 0
1078 | RXM4AB1B7 | Packing Units | Package 1 Weight | 0.036 kg | RXM4AB1B7Package 1 Weight | nan | 0
1079 | RXM4AB1B7 | Offer Sustainability | Sustainable offer status | Green Premium product | RXM4AB1B7Sustainable offer status | nan | 0
1080 | RXM4AB1B7 | Offer Sustainability | REACh Regulation | REACh Declaration | RXM4AB1B7REACh Regulation | nan | 0
1081 | RXM4AB1B7 | Offer Sustainability | REACh free of SVHC | Yes | RXM4AB1B7REACh free of SVHC | nan | 0
1082 | RXM4AB1B7 | Offer Sustainability | EU RoHS Directive | Pro-active compliance (Product out of EU RoHS legal scope) EU RoHS Declaration | RXM4AB1B7EU RoHS Directive | nan | 0
1083 | RXM4AB1B7 | Offer Sustainability | Toxic heavy metal free | Yes | RXM4AB1B7Toxic heavy metal free | nan | 0
1084 | RXM4AB1B7 | Offer Sustainability | Mercury free | Yes | RXM4AB1B7Mercury free | nan | 0
1085 | RXM4AB1B7 | Offer Sustainability | RoHS exemption information | Yes | RXM4AB1B7RoHS exemption information | nan | 0
1086 | RXM4AB1B7 | Offer Sustainability | China RoHS Regulation | China RoHS declaration | RXM4AB1B7China RoHS Regulation | nan | 0
1087 | RXM4AB1B7 | Offer Sustainability | Environmental Disclosure | Product Environmental Profile | RXM4AB1B7Environmental Disclosure | nan | 0
1088 | RXM4AB1B7 | Offer Sustainability | WEEE | The product must be disposed on European Union markets following specific waste collection and never end up in rubbish bins | RXM4AB1B7WEEE | nan | 0
1089 | RXM4AB1B7 | Contractual warranty | Warranty | 18 months | RXM4AB1B7Warranty | nan | 0

## pivot_datasheet
| Reference | RE22R2AMR |  | RE22R2CMR |  | RHT418BE |  | RHT428B |  | RM10TE00 |  | RM17JC00MW |  | RM17TA00 |  | RM17TE00 |  | RMTJ60BD |  | RSB1A160M7S |  | RSB1A160NDS |  | RSB2A080M7S |  | RSB2A080P7S |  | RSB2A080RDS |  | RSB2A080U7S |  | RXG11RD |  | RXM2AB1B7 |  | RXM4AB1B7 |  | XVDLS37 |  | XVDLS38
|  | Spec_Data | Value | Spec_Data | Value | Spec_Data | Value | Spec_Data | Value | Spec_Data | Value | Spec_Data | Value | Spec_Data | Value | Spec_Data | Value | Spec_Data | Value | Spec_Data | Value | Spec_Data | Value | Spec_Data | Value | Spec_Data | Value | Spec_Data | Value | Spec_Data | Value | Spec_Data | Value | Spec_Data | Value | Spec_Data | Value | Spec_Data | Value | Spec_Data | Value
Section | Parameters
Complementary | CAD overall depth |  |  |  |  | nan | 108 mm | nan | 108 mm | [26 empty] | nan | 78.45 mm | nan | 45 mm | nan | 45 mm
| CAD overall height |  |  |  |  | nan | 43 mm | nan | 43 mm | [26 empty] | nan | 79 mm | nan | 104 mm | nan | 104 mm
| CAD overall width |  |  |  |  | nan | 33 mm | nan | 33 mm | [28 empty] | nan | 45 mm | nan | 45 mm
| Coil insulation class | [30 empty] | nan | Class F
| Coil resistance | [30 empty] | nan | 68 Ohm +/- 10 %
| Control signal pulse width | nan | 100 ms with load in parallel 30 ms | nan | 100 ms with load in parallel 30 ms
| Maximum contact resistance | [30 empty] | nan | 100 mOhm
| Operate time | [30 empty] | nan | 20 ms
| Power on delay | nan | 100 ms | nan | 100 ms
| Rated impulse withstand voltage | nan | 5 kV for 1.2…50 µs conforming to IEC 60664-1 | nan | 5 kV for 1.2…50 µs conforming to IEC 60664-1
| Recovery time | nan | 120 ms on de-energisation | nan | 120 ms on de-energisation
| Release input voltage | nan | <= 2.4 V | nan | <= 2.4 V
| Release time | [30 empty] | nan | 20 ms
| [Ie] rated operational current | [18 empty] | nan | 16 A (AC-1/DC-1) NO conforming to IEC 8 A (AC-1/DC-1) NC conforming to IEC | nan | 16 A (AC-1/DC-1) NO conforming to IEC 8 A (AC-1/DC-1) NC conforming to IEC | nan | 4 A (AC-1/DC-1) NC conforming to IEC 8 A (AC-1/DC-1) NO conforming to IEC | nan | 4 A (AC-1/DC-1) NC conforming to IEC 8 A (AC-1/DC-1) NO conforming to IEC | nan | 4 A (AC-1/DC-1) NC conforming to IEC 8 A (AC-1/DC-1) NO conforming to IEC | nan | 4 A (AC-1/DC-1) NC conforming to IEC 8 A (AC-1/DC-1) NO conforming to IEC | nan | 10 A at 30 V (DC) conforming to UL 10 A at 30 V (DC) conforming to IEC 10 A at 250 V (AC) conforming to IEC 10 A at 250 V (AC) conforming to UL | nan | 12 A at 28 V (DC) NO conforming to IEC 12 A at 250 V (AC) NO conforming to IEC 6 A at 28 V (DC) NC conforming to IEC 6 A at 250 V (AC) NC conforming to IEC 12 A at 28 V (DC) conforming to UL 12 A at 277 V (AC) conforming to UL | nan | 3 A at 28 V (DC) NC conforming to IEC 3 A at 250 V (AC) NC conforming to IEC 6 A at 28 V (DC) NO conforming to IEC 6 A at 250 V (AC) NO conforming to IEC 6 A at 277 V (AC) conforming to UL 8 A at 30 V (DC) conforming to UL
| [Ithe] conventional enclosed thermal current | [30 empty] | nan | 10 A at -40…55 °C
| [Uc] control circuit voltage | [30 empty] | nan | 6 V DC
| [Ue] rated operational voltage | [18 empty] | nan | 176...264 V AC 50 Hz 187...264 V AC 60 Hz | nan | 48...66 V DC | nan | 176...264 V AC 50 Hz 187...264 V AC 60 Hz | nan | 184...276 V AC 50 Hz 195.5...276 V AC 60 Hz | nan | 4.8...6.6 V DC | nan | 192...288 V AC 50 Hz 204...288 V AC 60 Hz
| [Ui] rated insulation voltage |  |  |  |  | nan | 250 V | nan | 250 V | Same as RM17TE00 ¦ IEC60664-1,Supply, Same as RM17TE00 ¦ IEC60664-1,Input 1, Same as RM17TE00 ¦ IEC60664-1,Input 2, Same as RM17TE00 ¦ IEC60664-1,Input 3, Same as RM17TE00 ¦ IEC60664-1,Output 1, Same as RM17TE00 ¦ IEC60664-1,Output 2, Same as RM17TE00 ¦ IEC60664-1,Supply / Input 1,Galvanic Same as RM17TE00 ¦ IEC60664-1,Supply / Input 2,Isolated Same as RM17TE00 ¦ IEC60664-1,Supply / Input 3,Circuit Same as RM17TE00 ¦ IEC60664-1,Supply / Output 1, Same as RM17TE00 ¦ IEC60664-1,Supply / Output 2, Same as RM17TE00 ¦ IEC60664-1,Output 1 / Output 2, Same as RM17TE00 ¦ IEC60664-1,Input 1 / Output 1, Same as RM17TE00 ¦ IEC60664-1,Input 1 / Output 2, Same as RM17TE00 ¦ IEC60664-1,Input 2 / Output 1, Same as RM17TE00 ¦ IEC60664-1,Input 2 / Output 2, Same as RM17TE00 ¦ IEC60664-1,Input 3 / Output 1, Same as RM17TE00 ¦ IEC60664-1,Input 3 / Output 2, Same as RM17TE00 ¦ IEC60664-1,Input 1 / Input 2, Same as RM17TE00 ¦ IEC60664-1,Input 2 / Input 3, Same as RM17TE00 ¦ IEC60664-1,Input 1 / Input 3, | 400 V conforming to IEC 60664-1 | IEC60664-1,Supply, IEC60664-1,Input 1, IEC60664-1,Input 2, IEC60664-1,Input 3, 4 ¦ IEC60664-1,Output 1, IEC60664-1,Output 2, IEC60664-1,Supply / Input 1,Galvanic IEC60664-1,Supply / Input 2,Isolated IEC60664-1,Supply / Input 3,Circuit IEC60664-1,Supply / Output 1, IEC60664-1,Supply / Output 2, IEC60664-1,Output 1 / Output 2, IEC60664-1,Input 1 / Output 1, IEC60664-1,Input 1 / Output 2, IEC60664-1,Input 2 / Output 1, 2 @ 50Hz for 1 minutes ¦ IEC60664-1,Input 2 / Output 2, IEC60664-1,Input 3 / Output 1, IEC60664-1,Input 3 / Output 2, IEC60664-1,Input 1 / Input 2, IEC60664-1,Input 2 / Input 3, IEC60664-1,Input 1 / Input 3, | 400 V conforming to IEC 60664-1 | 500V ¦ IEC60664-1,Supply, - ¦ IEC60664-1,Input 1, - ¦ IEC60664-1,Input 2, - ¦ IEC60664-1,Input 3, 250V ¦ IEC60664-1,Output 1, - ¦ IEC60664-1,Output 2, - ¦ IEC60664-1,Supply / Input 1,Galvanic - ¦ IEC60664-1,Supply / Input 2,Isolated - ¦ IEC60664-1,Supply / Input 3,Circuit 500V ¦ IEC60664-1,Supply / Output 1, - ¦ IEC60664-1,Supply / Output 2, - ¦ IEC60664-1,Output 1 / Output 2, - ¦ IEC60664-1,Input 1 / Output 1, - ¦ IEC60664-1,Input 1 / Output 2, - ¦ IEC60664-1,Input 2 / Output 1, - ¦ IEC60664-1,Input 2 / Output 2, - ¦ IEC60664-1,Input 3 / Output 1, - ¦ IEC60664-1,Input 3 / Output 2, - ¦ IEC60664-1,Input 1 / Input 2, - ¦ IEC60664-1,Input 2 / Input 3, - ¦ IEC60664-1,Input 1 / Input 3, | 400 V conforming to IEC 60664-1 | 500V ¦ IEC60664-1,Supply, - ¦ IEC60664-1,Input 1, - ¦ IEC60664-1,Input 2, - ¦ IEC60664-1,Input 3, 250V ¦ IEC60664-1,Output 1, - ¦ IEC60664-1,Output 2, - ¦ IEC60664-1,Supply / Input 1,Galvanic - ¦ IEC60664-1,Supply / Input 2,Isolated - ¦ IEC60664-1,Supply / Input 3,Circuit 500V ¦ IEC60664-1,Supply / Output 1, - ¦ IEC60664-1,Supply / Output 2, - ¦ IEC60664-1,Output 1 / Output 2, - ¦ IEC60664-1,Input 1 / Output 1, - ¦ IEC60664-1,Input 1 / Output 2, - ¦ IEC60664-1,Input 2 / Output 1, - ¦ IEC60664-1,Input 2 / Output 2, - ¦ IEC60664-1,Input 3 / Output 1, - ¦ IEC60664-1,Input 3 / Output 2, - ¦ IEC60664-1,Input 1 / Input 2, - ¦ IEC60664-1,Input 2 / Input 3, - ¦ IEC60664-1,Input 1 / Input 3, | 400 V conforming to IEC 60664-1 | nan | 2 kV | nan | 400 V conforming to EN/IEC 60947 | nan | 400 V conforming to EN/IEC 60947 | nan | 400 V conforming to EN/IEC 60947 | nan | 400 V conforming to EN/IEC 60947 | nan | 400 V conforming to EN/IEC 60947 | nan | 400 V conforming to EN/IEC 60947 | nan | 250 V conforming to IEC 300 V conforming to CSA 300 V conforming to UL | nan | 250 V conforming to IEC 300 V conforming to CSA 300 V conforming to UL | nan | 250 V conforming to IEC 300 V conforming to CSA 300 V conforming to UL | nan | 250 V conforming to IEC 60947-1 | nan | 250 V conforming to IEC 60947-1
| [Uimp] rated impulse withstand voltage | [18 empty] | nan | IEC 61000-4-5 3.6 kV | nan | 3.6 kV IEC 61000-4-5 | nan | IEC 61000-4-5 3.6 kV | nan | 3.6 kV IEC 61000-4-5 | nan | IEC 61000-4-5 3.6 kV | nan | 3.6 kV IEC 61000-4-5 | nan | 6 kV 1.2/50 µs | nan | 4 kV during 1.2/50 µs | nan | 2.5 kV during 1.2/50 µs | nan | 4 kV IEC 60947-1 | nan | 4 kV IEC 60947-1
| [Us] rated supply voltage | nan | 24...240 V AC/DC 50/60 Hz | nan | 24...240 V AC/DC 50/60 Hz | [6 empty] | ~/-- 24…240 | 24...240 V AC/DC 50/60 Hz +/- 10 % |  |  |  |  | nan | 24 V DC +/- 20 %, non isolated
| abnormal analogue output current | [16 empty] | nan | -30…0 mA when no input or input wire broken
| abnormal analogue output voltage | [16 empty] | nan | -15...-11 V when no input or input wire broken 11...15 V when no input or input wire broken
| adjustment of asymmetry threshold | [8 empty] | nan | 5...15 % of Un selected |  |  | nan | 5...15 % of Un selected | nan | 5...15 % of Un selected
| average coil consumption |  |  |  |  | nan | 2.5 W at 20 °C | nan | 2.5 W at 20 °C | [10 empty] | nan | 0.75 VA AC 60 Hz | nan | 0.45 W DC | nan | 0.75 VA AC 60 Hz | nan | 0.75 VA AC 60 Hz | nan | 0.45 W DC | nan | 0.75 VA AC 60 Hz
| average coil consumption in VA |  |  |  |  | nan | 2.9 at 20 °C | nan | 2.9 at 20 °C | [24 empty] | nan | 1.2 at 60 Hz | nan | 1.2 at 60 Hz
| average coil resistance | [18 empty] | nan | 35500 Ohm network: AC at 20 °C +/- 15 % | nan | 7500 Ohm network: DC at 20 °C +/- 10 % | nan | 35500 Ohm network: AC at 20 °C +/- 15 % | nan | 38500 Ohm network: AC at 20 °C +/- 15 % | nan | 90 Ohm network: DC at 20 °C +/- 10 % | nan | 42500 Ohm network: AC at 20 °C +/- 15 % |  |  | nan | 180 Ohm at 20 °C +/- 15 % | nan | 180 Ohm at 20 °C +/- 15 %
| average consumption | [32 empty] | nan | 1.2 VA at 60 Hz | nan | 1.2 VA at 60 Hz
| average resistance |  |  |  |  | nan | 30 mOhm at 20 °C | nan | 30 mOhm at 20 °C
| cable entry | [36 empty] | nan | 1 entry tapped for Pg 7 | nan | 1 entry tapped for Pg 7
| clamping connection capacity | [16 empty] | nan | 2 x 1.5 mm² 1 x 2.5 mm²
| cold junction compensation | [16 empty] | nan | Built-in, measurement: between 0 and 60 °C
| colour of cover | [30 empty] | nan | Standard
| connections - terminals | nan | Screw terminals, 1 x 0.5...1 x 3.3 mm² (AWG 20...AWG 12) solid without cable end Screw terminals, 2 x 0.5...2 x 2.5 mm² (AWG 20...AWG 14) solid without cable end Screw terminals, 1 x 0.2...1 x 2.5 mm² (AWG 24...AWG 14) flexible with cable end Screw terminals, 2 x 0.2...2 x 1.5 mm² (AWG 24...AWG 16) flexible with cable end | nan | Screw terminals, 1 x 0.5...1 x 3.3 mm² (AWG 20...AWG 12) solid without cable end Screw terminals, 2 x 0.5...2 x 2.5 mm² (AWG 20...AWG 14) solid without cable end Screw terminals, 1 x 0.2...1 x 2.5 mm² (AWG 24...AWG 14) flexible with cable end Screw terminals, 2 x 0.2...2 x 1.5 mm² (AWG 24...AWG 16) flexible with cable end |  |  |  |  | Same as RM17TE00 ¦ IEC60947-1,Solid cable without cable end (screw terminal), Same as RM17TE00 ¦ IEC60947-1,Flexible cable with cable end (screw terminal), Same as RM17TE00 ¦ IEC60947-1,Solid cable (spring terminal), Same as RM17TE00 ¦ IEC60947-1,Flexible cable (spring terminal), | Screw terminals, 1 x 0.5...1 x 4 mm² (AWG 20...AWG 11) solid without cable end Screw terminals, 2 x 0.5...2 x 2.5 mm² (AWG 20...AWG 14) solid without cable end Screw terminals, 1 x 0.2...1 x 2.5 mm² (AWG 24...AWG 12) flexible with cable end Screw terminals, 2 x 0.2...2 x 1.5 mm² (AWG 24...AWG 16) flexible with cable end | 1 conductor:0.5…4 (AWG20…AWG11) 2 conductor:0.5…2.5 (AWG20…AWG14) ¦ IEC60947-1,Solid cable without cable end (screw terminal), 1 conductor:0.2…2.5 (AWG24…AWG12) 2 conductor:0.2…1.5 (AWG24…AWG16) ¦ IEC60947-1,Flexible cable with cable end (screw terminal), - ¦ IEC60947-1,Solid cable (spring terminal), - ¦ IEC60947-1,Flexible cable (spring terminal), | Screw terminals, 1 x 0.5...1 x 4 mm² (AWG 20...AWG 11) solid without cable end Screw terminals, 2 x 0.5...2 x 2.5 mm² (AWG 20...AWG 14) solid without cable end Screw terminals, 1 x 0.2...1 x 2.5 mm² (AWG 24...AWG 12) flexible with cable end Screw terminals, 2 x 0.2...2 x 1.5 mm² (AWG 24...AWG 16) flexible with cable end | 1 conductor: 0.5…3.3 (AWG 20…AWG 12) 2 conductors: 0.5…2.5 (AWG 20…AWG 14) ¦ IEC60947-1,Solid cable without cable end (screw terminal), 1 conductor: 0.5…2.5 (AWG 20…AWG 14) 2 conductors: 0.5…1.5 (AWG 20…AWG 16) ¦ IEC60947-1,Flexible cable with cable end (screw terminal), - ¦ IEC60947-1,Solid cable (spring terminal), - ¦ IEC60947-1,Flexible cable (spring terminal), | Screw terminals, 1 x 0.5...1 x 4 mm² (AWG 20...AWG 11) solid without cable end Screw terminals, 2 x 0.5...2 x 2.5 mm² (AWG 20...AWG 14) solid without cable end Screw terminals, 1 x 0.2...1 x 2.5 mm² (AWG 24...AWG 12) flexible with cable end Screw terminals, 2 x 0.2...2 x 1.5 mm² (AWG 24...AWG 16) flexible with cable end | 1 conductor: 0.5…3.3 (AWG 20…AWG 12) 2 conductors: 0.5…2.5 (AWG 20…AWG 14) ¦ IEC60947-1,Solid cable without cable end (screw terminal), 1 conductor: 0.5…2.5 (AWG 20…AWG 14) 2 conductors: 0.5…1.5 (AWG 20…AWG 16) ¦ IEC60947-1,Flexible cable with cable end (screw terminal), - ¦ IEC60947-1,Solid cable (spring terminal), - ¦ IEC60947-1,Flexible cable (spring terminal), | Screw terminals, 1 x 0.5...1 x 4 mm² (AWG 20...AWG 11) solid without cable end Screw terminals, 2 x 0.5...2 x 2.5 mm² (AWG 20...AWG 14) solid without cable end Screw terminals, 1 x 0.2...1 x 2.5 mm² (AWG 24...AWG 12) flexible with cable end Screw terminals, 2 x 0.2...2 x 1.5 mm² (AWG 24...AWG 16) flexible with cable end | [20 empty] | nan | Screw clamp terminals, <= 1 x 1.5 mm² with cable end | nan | Screw clamp terminals, <= 1 x 1.5 mm² with cable end
| contact bounce time |  |  |  |  | nan | <= 10 ms | nan | <= 10 ms
| contacts material | [10 empty] | Cadmium free | Cadmium free | [6 empty] | nan | Silver alloy (Ag/Ni) | nan | Silver alloy (Ag/Ni) | nan | Silver alloy (Ag/Ni) | nan | Silver alloy (Ag/Ni) | nan | Silver alloy (Ag/Ni) | nan | Silver alloy (Ag/Ni) | nan | Silver alloy (AgSnO2In2O3) | nan | AgNi | nan | AgNi
| contacts type and composition | nan | 1 C/O timed contact, cadmium free 1 C/O timed or instantaneous contact, cadmium free | nan | 1 C/O timed or instantaneous contact, cadmium free 2 C/O timed contact, cadmium free
| control circuit frequency | [8 empty] | nan | 50...60 Hz +/- 10 % | nan | 40...70 Hz sinusoidal | nan | 50...60 Hz +/- 10 % | nan | 50...60 Hz +/- 10 %
| control circuit voltage limits |  |  |  |  | nan | 0.8...1.1 Uc conforming to IEC 60255 | nan | 0.8...1.1 Uc conforming to IEC 60255 | nan | - 12 % + 10 % Un |  |  | nan | - 12 % + 10 % Un | nan | - 12 % + 10 % Un
| control type | nan | Rotary knob Diagnostic button Potentiometer external | nan | Rotary knob Diagnostic button | [26 empty] | nan | Lockable test button
| creepage distance | nan | 4 kV/3 conforming to IEC 60664-1 | nan | 4 kV/3 conforming to IEC 60664-1
| current consumption | [16 empty] | nan | <= 40 mA for voltage output <= 60 mA for current output
| delay at power up | [8 empty] | nan | 650 ms | nan | 0.5 s | nan | 650 ms | nan | 650 ms
| device presentation | [18 empty] | nan | Complete product | nan | Complete product | nan | Complete product | nan | Complete product | nan | Complete product | nan | Complete product | nan | Complete product | nan | Complete product | nan | Complete product
| dielectric strength | [30 empty] | nan | 1000 V AC between contacts with micro disconnection 5000 V AC between coil and contact with reinforced insulation
| drop-out voltage threshold | [18 empty] | nan | >= 0.15 Uc AC | nan | >= 0.1 Uc DC | nan | >= 0.15 Uc AC | nan | >= 0.15 Uc AC | nan | >= 0.1 Uc DC | nan | >= 0.15 Uc AC | nan | >= 0.1 Uc DC | nan | >= 0.15 Uc | nan | >= 0.15 Uc
| electrical durability | nan | 100000 cycles, 8 A at 250 V, AC-1 100000 cycles, 2 A at 24 V, DC-1 | nan | 100000 cycles, 8 A at 250 V, AC-1 100000 cycles, 2 A at 24 V, DC-1 |  |  |  |  | Same as RM17TE00 ¦ IEC60947-4-1,AC-1, Same as RM17TE00 ¦ IEC60947-4-1,DC-1, Same as RM17TE00 ¦ IEC60947-5-1,AC-15, Same as RM17TE00 ¦ IEC60947-5-1,DC-13, | 100000 cycles | 1 x 105 switching cycles ¦ IEC60947-4-1,AC-1, IEC60947-4-1,DC-1, IEC60947-5-1,AC-15, IEC60947-5-1,DC-13, | 100000 cycles | NO: 250VAC/5A, 100k cycles ¦ IEC60947-4-1,AC-1, NO: 24VDC/5A, 100k cycles ¦ IEC60947-4-1,DC-1, NO: 250VAC/0.15A, 100k cycles ¦ IEC60947-5-1,AC-15, NO: 24VDC/1A, 100k cycles ¦ IEC60947-5-1,DC-13, | 100000 cycles | NO: 250VAC/5A, 100k cycles ¦ IEC60947-4-1,AC-1, NO: 24VDC/5A, 100k cycles ¦ IEC60947-4-1,DC-1, NO: 250VAC/0.15A, 100k cycles ¦ IEC60947-5-1,AC-15, NO: 24VDC/1A, 100k cycles ¦ IEC60947-5-1,DC-13, | 100000 cycles |  |  | nan | 100000 cycles, 16 A at 250 V, AC-1 NO 100000 cycles, 8 A at 250 V, AC-1 NC | nan | 100000 cycles, 16 A at 250 V, AC-1 NO 100000 cycles, 8 A at 250 V, AC-1 NC | nan | 100000 cycles, 8 A at 250 V, AC-1 NO 100000 cycles, 4 A at 250 V, AC-1 NC | nan | 100000 cycles, 8 A at 250 V, AC-1 NO 100000 cycles, 4 A at 250 V, AC-1 NC | nan | 100000 cycles, 8 A at 250 V, AC-1 NO 100000 cycles, 4 A at 250 V, AC-1 NC | nan | 100000 cycles, 8 A at 250 V, AC-1 NO 100000 cycles, 4 A at 250 V, AC-1 NC | nan | 100000 cycles for NO resistive load at 55 °C 100000 cycles for NC resistive load at 55 °C | nan | 100000 cycles for resistive load | nan | 100000 cycles for resistive load
| fixing mode | [16 empty] | nan | By screws (mounting plate) Clip-on (35 mm symmetrical DIN rail)
| housing material | nan | Self-extinguishing | nan | Self-extinguishing |  |  |  |  | nan | Self-extinguishing plastic | nan | Self-extinguishing plastic | nan | Self-extinguishing plastic | nan | Self-extinguishing plastic
| hysteresis | [8 empty] | Same as RM17TE00 ¦ ,Phase cut, Same as RM17TE00 ¦ ,Phase sequence, Same as RM17TE00 ¦ ,Over / undervoltage (symmetry windows mode), Same as RM17TE00 ¦ ,Over voltage, Same as RM17TE00 ¦ ,Undervoltage , Same as RM17TE00 ¦ ,Phase asymmetry, Same as RM17TE00 ¦ ,Disconnection of neutral, Same as RM17TE00 ¦ ,Voltage Regeneration, Same as RM17TE00 ¦ ,Extreme undervoltage (Phase loss), Same as RM17TE00 ¦ ,Extreme Overvoltage, Same as RM17TE00 ¦ ,Extreme Asymmetry, | 2 % | nan | 15 % fixed of threshold setting | All phase cut recover ¦ ,Phase cut, Total phase swap recover Internal design spec: L23 lags L13 < 180o ¦ ,Phase sequence, - ¦ ,Over / undervoltage (symmetry windows mode), - ¦ ,Over voltage, - ¦ ,Undervoltage , Fixed 2% of selected Un Internal design spec: 2% +/- 1.5% ¦ ,Phase asymmetry, - ¦ ,Disconnection of neutral, - ¦ ,Voltage Regeneration, All phases >195V Internal design spec: All phases >180V +/- 5% ¦ ,Extreme undervoltage (Phase loss), Internal design spec: All phases <533V +/- 5% ¦ ,Extreme Overvoltage, - ¦ ,Extreme Asymmetry, | 2 % | All phase cut recover ¦ ,Phase cut, Total phase swap recover Internal design spec: L23 lags L13 < 180o ¦ ,Phase sequence, Fixed 2% of selected Un Internal design spec: 2% +/- 1.5% ¦ ,Over / undervoltage (symmetry windows mode), - ¦ ,Over voltage, - ¦ ,Undervoltage , Fixed 2% of selected Un Internal design spec: 2% +/- 1.5% ¦ ,Phase asymmetry, - ¦ ,Disconnection of neutral, - ¦ ,Voltage Regeneration, All phases > 195V Internal design spec: All phases >180V +/- 5% ¦ ,Extreme undervoltage (Phase loss), Internal design spec: All phases <533V +/- 5% ¦ ,Extreme Overvoltage, - ¦ ,Extreme Asymmetry, | 2 %
| immunity to microbreaks | nan | 10 ms | nan | 10 ms
| input current | [10 empty] | nan | 100000 mA permanent at 25 °C 300000 mA non repetitive < 3 s at 25 °C
| insulation | [10 empty] | nan | Between supply and measurement
| insulation resistance | nan | 100 MOhm at 500 V DC conforming to IEC 60664-1 | nan | 100 MOhm at 500 V DC conforming to IEC 60664-1 |  |  |  |  | Same as RM17TE00 ¦ IEC60255-27,Supply / Input 1, Same as RM17TE00 ¦ IEC60255-27,Supply / Input 2, Same as RM17TE00 ¦ IEC60255-27,Supply / Input 3, Same as RM17TE00 ¦ IEC60255-27,Supply / Output 1, Same as RM17TE00 ¦ IEC60255-27,Supply / Output 2, Same as RM17TE00 ¦ IEC60255-27,Output 1 / Output 2, Same as RM17TE00 ¦ IEC60255-27,Input 1 / Output 1, Same as RM17TE00 ¦ IEC60255-27,Input 1 / Output 2, Same as RM17TE00 ¦ IEC60255-27,Input 2 / Output 1, Same as RM17TE00 ¦ IEC60255-27,Input 2 / Output 2, Same as RM17TE00 ¦ IEC60255-27,Input 3 / Output 1, Same as RM17TE00 ¦ IEC60255-27,Input 3 / Output 2, Same as RM17TE00 ¦ IEC60255-27,Input 1 / Input 2, Same as RM17TE00 ¦ IEC60255-27,Input 2 / Input 3, Same as RM17TE00 ¦ IEC60255-27,Input 1 / Input 3, | > 500 MOhm at 500 V DC conforming to IEC 60255-5 > 500 MOhm at 500 V DC conforming to IEC 60664-1 | IEC60255-27,Supply / Input 1, IEC60255-27,Supply / Input 2, IEC60255-27,Supply / Input 3, IEC60255-27,Supply / Output 1, IEC60255-27,Supply / Output 2, IEC60255-27,Output 1 / Output 2, IEC60255-27,Input 1 / Output 1, IEC60255-27,Input 1 / Output 2, IEC60255-27,Input 2 / Output 1, IEC60255-27,Input 2 / Output 2, IEC60255-27,Input 3 / Output 1, IEC60255-27,Input 3 / Output 2, IEC60255-27,Input 1 / Input 2, IEC60255-27,Input 2 / Input 3, IEC60255-27,Input 1 / Input 3, | > 500 MOhm at 500 V DC conforming to IEC 60255-5 > 500 MOhm at 500 V DC conforming to IEC 60664-1 | - ¦ IEC60255-27,Supply / Input 1, - ¦ IEC60255-27,Supply / Input 2, - ¦ IEC60255-27,Supply / Input 3, >100 MOhm at 500 V DC ¦ IEC60255-27,Supply / Output 1, - ¦ IEC60255-27,Supply / Output 2, - ¦ IEC60255-27,Output 1 / Output 2, - ¦ IEC60255-27,Input 1 / Output 1, - ¦ IEC60255-27,Input 1 / Output 2, - ¦ IEC60255-27,Input 2 / Output 1, - ¦ IEC60255-27,Input 2 / Output 2, - ¦ IEC60255-27,Input 3 / Output 1, - ¦ IEC60255-27,Input 3 / Output 2, - ¦ IEC60255-27,Input 1 / Input 2, - ¦ IEC60255-27,Input 2 / Input 3, - ¦ IEC60255-27,Input 1 / Input 3, | > 500 MOhm at 500 V DC conforming to IEC 60255-5 > 500 MOhm at 500 V DC conforming to IEC 60664-1 | - ¦ IEC60255-27,Supply / Input 1, - ¦ IEC60255-27,Supply / Input 2, - ¦ IEC60255-27,Supply / Input 3, >100 MOhm at 500 V DC ¦ IEC60255-27,Supply / Output 1, - ¦ IEC60255-27,Supply / Output 2, - ¦ IEC60255-27,Output 1 / Output 2, - ¦ IEC60255-27,Input 1 / Output 1, - ¦ IEC60255-27,Input 1 / Output 2, - ¦ IEC60255-27,Input 2 / Output 1, - ¦ IEC60255-27,Input 2 / Output 2, - ¦ IEC60255-27,Input 3 / Output 1, - ¦ IEC60255-27,Input 3 / Output 2, - ¦ IEC60255-27,Input 1 / Input 2, - ¦ IEC60255-27,Input 2 / Input 3, - ¦ IEC60255-27,Input 1 / Input 3, | > 500 MOhm at 500 V DC conforming to IEC 60255-5 > 500 MOhm at 500 V DC conforming to IEC 60664-1 | [14 empty] | nan | 1000 MOhm at 500 V DC
| load current | [30 empty] | nan | 10 A at 250 V AC
| local signalling | [8 empty] | Same as RM17TE00 ¦ ,Power supply availability, Same as RM17TE00 ¦ ,Power supply not availability, Same as RM17TE00 ¦ ,Timing in-progress, Same as RM17TE00 ¦ ,Output is energized, Same as RM17TE00 ¦ ,Output is de-energized, Same as RM17TE00 ¦ ,Range Setting Changes, Same as RM17TE00 ¦ ,Phase Cut, Same as RM17TE00 ¦ ,Phase Sequence Swap, Same as RM17TE00 ¦ ,Undervoltage <U, Same as RM17TE00 ¦ ,Overvoltage >U, Same as RM17TE00 ¦ ,Phase Asymmetry, Same as RM17TE00 ¦ ,Voltage Regeneration, Same as RM17TE00 ¦ ,Extreme Undervoltage <U (Phase loss), Same as RM17TE00 ¦ ,Extreme Overvoltage >U, Same as RM17TE00 ¦ ,Extreme Phase Asymmetry, | LED (green)power ON: LED (yellow)relay ON: | Power supply availability, Power supply not availability, Timing in-progress, Output is energized, Output is de-energized, Range Setting Changes, | LED (green) for power ON LED (yellow) for relay ON | Un - ON ¦ ,Power supply availability, Un - OFF ¦ ,Power supply not availability, R - Slow Blink (50% ON; 50% OFF) @ 1Hz ¦ ,Timing in-progress, R - ON ¦ ,Output is energized, R - OFF ¦ ,Output is de-energized, All LEDs - Fast Blink (5% ON; 95% OFF) @ 1Hz ¦ ,Range Setting Changes, - ¦ ,Phase Cut, - ¦ ,Phase Sequence Swap, - ¦ ,Undervoltage <U, - ¦ ,Overvoltage >U, - ¦ ,Phase Asymmetry, - ¦ ,Voltage Regeneration, - ¦ ,Extreme Undervoltage <U (Phase loss), - ¦ ,Extreme Overvoltage >U, - ¦ ,Extreme Phase Asymmetry, | LED (green) for power ON LED (yellow) for relay ON | Un - ON ¦ ,Power supply availability, Un - OFF ¦ ,Power supply not availability, R - Slow Blink (50% ON; 50% OFF) @ 1Hz ¦ ,Timing in-progress, R - ON ¦ ,Output is energized, R - OFF ¦ ,Output is de-energized, All LEDs - Fast Blink (5% ON; 95% OFF) @ 1Hz ¦ ,Range Setting Changes, - ¦ ,Phase Cut, - ¦ ,Phase Sequence Swap, - ¦ ,Undervoltage <U, - ¦ ,Overvoltage >U, - ¦ ,Phase Asymmetry, - ¦ ,Voltage Regeneration, - ¦ ,Extreme Undervoltage <U (Phase loss), - ¦ ,Extreme Overvoltage >U, - ¦ ,Extreme Phase Asymmetry, | LED (green) for power ON LED (yellow) for relay ON | nan | LED (green) for power ON | [12 empty] | nan | Flag
| marking | [8 empty] | CCC, CE, China ROHS | CE | UL, CSA, GL, C-Tick, GOST, CE, CCC | CE : 73/23/EEC CE : EMC 89/336/EEC | UL, CSA, DNVGL, RCM, EAC, CCC, CE, China ROHS | CE | UL, CSA, DNVGL, RCM, EAC, CCC, CE, China ROHS | CE | nan | CE | nan | CE | nan | CE | nan | CE | nan | CE | nan | CE | nan | CE
| maximum measuring cycle | [8 empty] | Same as RM17TE00 ¦ ,Maximum measuring cycles, | 150 ms measurement cycle as true rms value | nan | 30 ms measurement cycle as true rms value | 150ms / measurement as true rms value ¦ ,Maximum measuring cycles, | 150 ms measurement cycle as true rms value | 150ms / measurement as true rms value ¦ ,Maximum measuring cycles, | 150 ms measurement cycle as true rms value
| maximum power consumption in W | [10 empty] | nan | 1 W
| maximum switching capacity | [18 empty] | nan | 4000 VA AC 448 W DC | nan | 4000 VA AC 448 W DC | nan | 2000 VA AC 224 W DC | nan | 2000 VA AC 224 W DC | nan | 2000 VA AC 224 W DC | nan | 2000 VA AC 224 W DC | nan | 2500 VA | nan | 3000 VA/336 W | nan | 1500 VA/168 W
| maximum switching current | nan | 8 A | nan | 8 A |  |  |  |  | nan | 5 A AC 5 A DC |  |  | nan | 5 A AC 5 A DC | nan | 5 A AC 5 A DC
| maximum switching voltage | nan | 250 V AC | nan | 250 V AC |  |  |  |  | nan | 250 V AC 250 V DC | nan | 250 V AC/DC | nan | 250 V AC 250 V DC | nan | 250 V AC 250 V DC |  |  | nan | 300 V DC 400 V AC | nan | 300 V DC 400 V AC | nan | 300 V DC 400 V AC | nan | 300 V DC 400 V AC | nan | 300 V DC 400 V AC | nan | 300 V DC 400 V AC | nan | 250 V AC 30 V DC | nan | 250 V conforming to IEC | nan | 250 V conforming to IEC
| maximum voltage drop |  |  |  |  | nan | <100 V for 3 A at 24 V | nan | <100 V for 3 A at 24 V
| measurement accuracy | [10 empty] | nan | +/- 10 % of the full scale value
| measurement error | [8 empty] | nan | < 0.05 %/°C with temperature variation < 1 % over the whole range with voltage variation | nan | +/- 0.05 %/°C with temperature variation < 1 % over the whole range with voltage variation | nan | < 0.05 %/°C with temperature variation < 1 % over the whole range with voltage variation | nan | < 0.05 %/°C with temperature variation < 1 % over the whole range with voltage variation | nan | +/- 10 % of full scale at 20 °C (electromagnetic interference of 10 V/m) +/- 1 % of full scale at 20 °C
| measurement voltage limits | [12 empty] | nan | 183…528 V AC | nan | 183…528 V AC
| mechanical durability | nan | 10000000 cycles | nan | 10000000 cycles | nan | 20000000 cycles | nan | 20000000 cycles | Same as RM17TE00 ¦ IEC61810-1 | 30000000 cycles | 30 x 106 switching cycles ¦ IEC61810-1 | 30000000 cycles | 30 x 106 cycles ¦ IEC61810-1 | 30000000 cycles | 30 x 106 cycles ¦ IEC61810-1 | 30000000 cycles |  |  | nan | 30000000 cycles | nan | 30000000 cycles | nan | 30000000 cycles | nan | 30000000 cycles | nan | 30000000 cycles | nan | 30000000 cycles | nan | 10000000 cycles | nan | 10000000 cycles | nan | 10000000 cycles
| minimum switching capacity |  |  |  |  | nan | 150 mVA at 10 mA, 1 V | nan | 50 mVA at 1 mA, 1 V | [10 empty] | nan | 300 mW at 5 mA | nan | 300 mW at 5 mA | nan | 300 mW at 5 mA | nan | 300 mW at 5 mA | nan | 300 mW at 5 mA | nan | 300 mW at 5 mA | nan | 500 mW at 100 mA, 5 V DC | nan | 170 mW at 10 mA, 17 V | nan | 170 mW at 10 mA, 17 V
| minimum switching current | nan | 10 mA at 5 V DC | nan | 10 mA at 5 V DC |  |  |  |  | nan | 10 mA at 5 V DC |  |  | nan | 10 mA at 5 V DC | nan | 10 mA at 5 V DC |  |  | nan | 5 mA | nan | 5 mA | nan | 5 mA | nan | 5 mA | nan | 5 mA | nan | 5 mA
| minimum switching voltage | [18 empty] | nan | 5 V | nan | 5 V | nan | 5 V | nan | 5 V | nan | 5 V | nan | 5 V
| mounting position | nan | Any position | nan | Any position | [26 empty] | nan | Any position
| mounting support | nan | 35 mm DIN rail conforming to EN/IEC 60715 | nan | 35 mm DIN rail conforming to EN/IEC 60715 |  |  |  |  | Same as RM17TE00 ¦ IEC/EN 60715,Without socket, Same as RM17TE00 ¦ IEC/EN 60715,With socket, | 35 mm symmetrical DIN rail conforming to EN/IEC 60715 | On Top Hat 35mm DIN rail ¦ IEC/EN 60715,Without socket, - ¦ IEC/EN 60715,With socket, | 35 mm symmetrical DIN rail conforming to EN/IEC 60715 | On 35 mm DIN rail ¦ IEC/EN 60715,Without socket, - ¦ IEC/EN 60715,With socket, | 35 mm symmetrical DIN rail conforming to EN/IEC 60715 | On 35 mm DIN rail ¦ IEC/EN 60715,Without socket, - ¦ IEC/EN 60715,With socket, | 35 mm symmetrical DIN rail conforming to EN/IEC 60715
| net weight | nan | 0.105 kg | nan | 0.105 kg | nan | 0.13 kg | nan | 0.13 kg | Same as RM17TE00 | 0.13 kg | 110 | 0.13 kg | 80 | 0.13 kg | 80 | 0.13 kg | nan | 0.12 kg | [12 empty] | nan | 0.02 kg | nan | 0.037 kg | nan | 0.037 kg | nan | 0.08 kg | nan | 0.08 kg
| nominal output current | [8 empty] | nan | 5 A | nan | 5 A | nan | 5 A | nan | 5 A
| operate time | [32 empty] | nan | 20 ms | nan | 20 ms
| operating position |  |  |  |  | nan | Any position | nan | Any position | nan | Any position without derating | nan | Any position without derating | nan | Any position without derating | nan | Any position without derating |  |  | nan | Any position | nan | Any position | nan | Any position | nan | Any position | nan | Any position | nan | Any position |  |  | nan | Any position | nan | Any position
| operating rate | [8 empty] | nan | <= 360 operations/hour full load | nan | <= 360 operations/hour full load | nan | <= 360 operations/hour full load | nan | <= 360 operations/hour full load |  |  | nan | <= 600 cycles/hour under load <= 72000 cycles/hour no-load | nan | <= 600 cycles/hour under load <= 72000 cycles/hour no-load | nan | <= 600 cycles/hour under load <= 72000 cycles/hour no-load | nan | <= 600 cycles/hour under load <= 72000 cycles/hour no-load | nan | <= 600 cycles/hour under load <= 72000 cycles/hour no-load | nan | <= 600 cycles/hour under load <= 72000 cycles/hour no-load | nan | <= 1800 cycles/hour under load <= 18000 cycles/hour no-load | nan | <= 1200 cycles/hour under load <= 18000 cycles/hour no-load | nan | <= 1200 cycles/hour under load <= 18000 cycles/hour no-load
| operating time | [18 empty] | nan | 10 ms between coil de-energisation and making of the Off-delay contact 12 ms between coil energisation and making of the On-delay contact | nan | 4 ms between coil de-energisation and making of the Off-delay contact 9 ms between coil energisation and making of the On-delay contact | nan | 10 ms between coil de-energisation and making of the Off-delay contact 12 ms between coil energisation and making of the On-delay contact | nan | 10 ms between coil de-energisation and making of the Off-delay contact 12 ms between coil energisation and making of the On-delay contact | nan | 4 ms between coil de-energisation and making of the Off-delay contact 9 ms between coil energisation and making of the On-delay contact | nan | 10 ms between coil de-energisation and making of the Off-delay contact 12 ms between coil energisation and making of the On-delay contact
| operating voltage tolerance | [10 empty] | nan | - 15 % + 10 % Un
| output contacts | [8 empty] | nan | 1 C/O | nan | 1 C/O | nan | 1 C/O | nan | 1 C/O
| overvoltage category | nan | III conforming to IEC 60664-1 | nan | III conforming to IEC 60664-1 |  |  |  |  | Same as RM17TE00 ¦ IEC60664-1 | III conforming to IEC 60664-1 | III ¦ IEC60664-1 | III conforming to IEC 60664-1 | 3 ¦ IEC60664-1 | III conforming to IEC 60664-1 | 3 ¦ IEC60664-1 | III conforming to IEC 60664-1
| phase failure sensitivity | [8 empty] | nan | 0.7 Un |  |  | nan | 0.7 Un | nan | 0.7 Un
| polarity | [10 empty] | nan | Yes DC
| power consumption in VA | nan | 3 VA at 240 V AC | nan | 3 VA at 240 V AC |  |  |  |  | nan | 0…22 VA at 400 V AC 50 Hz |  |  | nan | 0…22 VA at 400 V AC 50 Hz | nan | 0…22 VA at 400 V AC 50 Hz
| power consumption in W | nan | 1.5 W at 240 V DC | nan | 1.5 W at 240 V DC
| protection category | [18 empty] | nan | RT I | nan | RT I | nan | RT I | nan | RT I | nan | RT I | nan | RT I |  |  | nan | RT I | nan | RT I
| protection type | [16 empty] | nan | Overvoltage protection on output (+/- 30 V) Reverse polarity protection on output Short-circuit protection on output
| rated operational voltage limits | [32 empty] | nan | 19.2...26.4 V AC | nan | 19.2...26.4 V AC
| release time | [32 empty] | nan | 20 ms | nan | 20 ms
| repeat accuracy | nan | +/- 0.5 % conforming to IEC 61812-1 | nan | +/- 0.5 % conforming to IEC 61812-1 | nan | +/- 1 % | nan | +/- 1 % | nan | 0.5 % for input and measurement circuit 3 % for time delay | nan | +/- 0.5 % for input and measurement circuit | nan | 0.5 % for input and measurement circuit 3 % for time delay | nan | 0.5 % for input and measurement circuit 3 % for time delay | nan | +/- 0.25 % full scale at 20 °C +/- 0.8 % full scale at 60 °C
| reset time |  |  |  |  | nan | 100 ms | nan | 100 ms | Same as RM17TE00 ¦ ,through Un power reset, Same as RM17TE00 ¦ ,through front panel reset, Same as RM17TE00 ¦ ,through input control reset, | 1500 ms time delay |  |  | 0 | 1500 ms time delay | 0 | 1500 ms time delay
| resistive rated load | [18 empty] | nan | 16 A at 250 V AC 16 A at 28 V DC | nan | 16 A at 250 V AC 16 A at 28 V DC | nan | 8 A at 250 V AC 8 A at 28 V DC | nan | 8 A at 250 V AC 8 A at 28 V DC | nan | 8 A at 250 V AC 8 A at 28 V DC | nan | 8 A at 250 V AC 8 A at 28 V DC |  |  | nan | 12 A at 250 V AC 12 A at 28 V DC | nan | 6 A at 250 V AC 6 A at 28 V DC
| response time | [8 empty] | Same as RM17TE00 ¦ ,on crossing the threshold, Same as RM17TE00 Same as RM17TE00 Same as RM17TE00 Same as RM17TE00 | < 200 ms (in the event of a fault) | 0 | < 200 ms (in the event of a fault) | 0 | < 200 ms (in the event of a fault) | 0 | < 200 ms (in the event of a fault)
| safety reliability data | nan | B10d = 200000 MTTFd = 216.8 years | nan | MTTFd = 251.1 years B10d = 230000 |  |  |  |  | Same as RM17TE00 ¦ ,MTTF, Same as RM17TE00 ¦ ,B10, | B10d = 470000 MTTFd = 502.2 years |  |  | 4,400,000 hours ¦ ,MTTF, 470,000 hours ¦ ,B10, | MTTFd = 502.2 years B10d = 470000 | 4,400,000 hours ¦ ,MTTF, 470,000 hours ¦ ,B10, | MTTFd = 502.2 years B10d = 470000 | nan | B10d = 45447 MTTFd = 49.2 years | nan | B10d = 100000 | nan | B10d = 100000 | nan | B10d = 100000 | nan | B10d = 100000 | nan | B10d = 100000 | nan | B10d = 100000 | nan | B10d = 100000 | nan | B10d = 100000 | nan | B10d = 100000
| sale per indivisible quantity | [18 empty] | nan | 10 | nan | 10 | nan | 10 | nan | 10 | nan | 10 | nan | 10
| setting accuracy of time delay | nan | +/- 10 % of full scale at 25 °C conforming to IEC 61812-1 | nan | +/- 10 % of full scale at 25 °C conforming to IEC 61812-1 | nan | +/- 15 % of full scale | nan | +/- 15 % of full scale
| shape of pin | [18 empty] | nan | Flat | nan | Flat | nan | Flat | nan | Flat | nan | Flat | nan | Flat |  |  | nan | Flat | nan | Flat
| status LED | nan | LED backlight green (steady) for dial pointer indication LED yellow (steady) for output relay energised LED yellow (fast flashing) for timing in progress and output relay de-energised LED yellow (slow flashing) for timing in progress and output relay energised | nan | LED backlight green (steady) for dial pointer indication LED yellow (steady) for output relay energised LED yellow (fast flashing) for timing in progress and output relay de-energised LED yellow (slow flashing) for timing in progress and output relay energised | [26 empty] | nan | Without
| supply frequency | nan | 50...60 Hz +/- 5 % | nan | 50...60 Hz +/- 5 % |  |  |  |  | Same as RM17TE00 Same as RM17TE00 | 50/60 Hz +/- 10 % |  |  | 50 / 60 45…66 | 50/60 Hz +/- 10 % | 50 / 60 45…66 | 50/60 Hz +/- 10 %
| supply voltage limits | [8 empty] | Same as RM17TE00 | 183…528 V AC | ~/-- 20.4…264 | 20.4…264 V AC/DC | ~ 3 x 183…3 x 528 | 183…528 V AC | ~ 3 x 183…3 x 528 | 183…528 V AC
| surge withstand | [16 empty] | nan | 0.5 kV during 1.2/50 µs conforming to IEC 61000-4-5
| switching capacity in VA | nan | 2000 VA | nan | 2000 VA
| switching time |  |  |  |  | nan | 1...3 ms AC for energisation/de-energisation 0.5...6 ms AC for de-energisation/energisation 1...4 ms DC for energisation/de-energisation 1.2...4 ms DC for de-energisation/energisation | nan | 1...3 ms AC for energisation/de-energisation 0.5...6 ms AC for de-energisation/energisation 1...4 ms DC for energisation/de-energisation 1.2...4 ms DC for de-energisation/energisation
| temperature coefficient | [16 empty] | nan | 200 ppm/°C
| temperature drift | nan | +/- 0.05 %/°C | nan | +/- 0.05 %/°C
| terminals description ISO n°1 |  |  |  |  | nan | (31-32-34)OC (41-42-44)OC (11-12-14)OC (21-22-24)OC (A1-A2)CO | nan | (A1-A2)CO (41-42-44)OC (21-22-24)OC (31-32-34)OC (11-12-14)OC | [28 empty] | nan | (GND)GROUND (COM-1)PW | nan | (COM-1)PW (GND)GROUND
| test levels | [30 empty] | nan | Level A group mounting | nan | Level A group mounting | nan | Level A group mounting
| threshold adjustment voltage | [8 empty] | nan | -2...-12 % in the range 208 V AC 2...20 % of Un selected +2...+17 % in the range 480 V AC -2...-17 % in the range 220 V AC |  |  | nan | +2...+17 % in the range 480 V AC 2...20 % of Un selected -2...-17 % in the range 220 V AC -2...-12 % in the range 208 V AC | nan | -2...-17 % in the range 220 V AC +2...+17 % in the range 480 V AC -2...-12 % in the range 208 V AC 2...20 % of Un selected
| threshold setting | [10 empty] | nan | 10...100 %
| tightening torque | nan | 0.6…1 N.m conforming to IEC 60947-1 | nan | 0.6…1 N.m conforming to IEC 60947-1 |  |  |  |  | Same as RM17TE00 ¦ IEC60947-1,Tightening torque, | 0.6…1 N.m conforming to IEC 60947-1 | 0.6…1 ¦ IEC60947-1,Tightening torque, | 0.6…1 N.m conforming to IEC 60947-1 | 0.6…1 Nm ¦ IEC60947-1,Tightening torque, | 0.6…1 N.m conforming to IEC 60947-1 | 0.6…1 Nm ¦ IEC60947-1,Tightening torque, | 0.6…1 N.m conforming to IEC 60947-1 | nan | 0.6…1.1 N.m
| time delay range | nan | 0.05...1 s 0.3...3 s 3...30 h 30...300 min 10...100 s 30...300 s 3...30 s 30...300 h 1...10 s 3...30 min | nan | 10...100 s 3...30 h 1...10 s 3...30 s 30...300 h 0.3...3 s 0.05...1 s 30...300 min 30...300 s 3...30 min
| time delay type | nan | Aw A | nan | C
| torque value | [30 empty] | nan | 0.8 N.m
| utilisation category | [8 empty] | nan | AC-12 conforming to IEC 60947-5-1 AC-13 conforming to IEC 60947-5-1 AC-14 conforming to IEC 60947-5-1 AC-15 conforming to IEC 60947-5-1 DC-12 conforming to IEC 60947-5-1 DC-13 conforming to IEC 60947-5-1 |  |  | nan | AC-12 conforming to IEC 60947-5-1 AC-13 conforming to IEC 60947-5-1 AC-14 conforming to IEC 60947-5-1 AC-15 conforming to IEC 60947-5-1 DC-12 conforming to IEC 60947-5-1 DC-13 conforming to IEC 60947-5-1 | nan | AC-12 conforming to IEC 60947-5-1 AC-13 conforming to IEC 60947-5-1 AC-14 conforming to IEC 60947-5-1 AC-15 conforming to IEC 60947-5-1 DC-12 conforming to IEC 60947-5-1 DC-13 conforming to IEC 60947-5-1
| utilisation coefficient | [30 empty] | nan | 20 %
| voltage drift | nan | +/- 0.2 %/V | nan | +/- 0.2 %/V
| voltage range | nan | 0.85...1.1 Us | nan | 0.85...1.1 Us |  |  |  |  | nan | 208...480 V phase to phase |  |  | nan | 208...480 V phase to phase | nan | 208...480 V phase to phase
| width | nan | 22.5 mm | nan | 22.5 mm |  |  |  |  | Same as RM17TE00 ¦ ,Width, | 17.5 mm | 17.5 x 90 x 72 ¦ ,Width, | 17.5 mm | 17.5 ¦ ,Width, | 17.5 mm | 17.5 ¦ ,Width, | 17.5 mm
Contractual warranty | Warranty |  |  |  |  | nan | 18 months | nan | 18 months |  |  | nan | 18 months | nan | 18 months | nan | 18 months | nan | 18 months | nan | 18 months | nan | 18 months | nan | 18 months | nan | 18 months | nan | 18 months | nan | 18 months |  |  | nan | 18 months | nan | 18 months | nan | 18 months | nan | 18 months
Environment | IP degree of protection | nan | IP40 housing: conforming to IEC 60529 IP20 terminals: conforming to IEC 60529 IP50 front panel: conforming to IEC 60529 | nan | IP40 housing: conforming to IEC 60529 IP20 terminals: conforming to IEC 60529 IP50 front panel: conforming to IEC 60529 |  |  |  |  | Same as RM17TE00 ¦ IEC60529,Terminal Block, Same as RM17TE00 ¦ IEC60529,Housing, Same as RM17TE00 ¦ IEC60529,Front Panel, | IP20 (terminals) conforming to IEC 60529 IP30 (casing) conforming to IEC 60529 | IP20 ¦ IEC60529,Terminal Block, IP30 ¦ IEC60529,Housing, IEC60529,Front Panel, | IP20 (terminals) conforming to IEC 60529 IP30 (casing) conforming to IEC 60529 | IP20 ¦ IEC60529,Terminal Block, IP30 ¦ IEC60529,Housing, - ¦ IEC60529,Front Panel, | IP20 (terminals) conforming to IEC 60529 IP30 (casing) conforming to IEC 60529 | IP20 ¦ IEC60529,Terminal Block, IP30 ¦ IEC60529,Housing, - ¦ IEC60529,Front Panel, | IP20 (terminals) conforming to IEC 60529 IP30 (casing) conforming to IEC 60529 | nan | IP20 (terminal block) IP50 (housing) | nan | IP40 conforming to EN/IEC 60529 | nan | IP40 conforming to EN/IEC 60529 | nan | IP40 conforming to EN/IEC 60529 | nan | IP40 conforming to EN/IEC 60529 | nan | IP40 conforming to EN/IEC 60529 | nan | IP40 conforming to EN/IEC 60529 | nan | IP40 | nan | IP40 conforming to EN/IEC 60529 | nan | IP40 conforming to EN/IEC 60529 | nan | IP40 conforming to IEC 60529 | nan | IP40 conforming to IEC 60529
| ambient air temperature for operation | nan | -20…60 °C | nan | -20…60 °C | nan | -5…40 °C conforming to IEC 60255 | nan | -5…40 °C conforming to IEC 60255 | Same as RM17TE00 ¦ ,Operation, | -20…50 °C | -20…+50 ¦ ,Operation, | -20…50 °C | -20oC..+50oC @50Hz -20oC..+50oC @60Hz ¦ ,Operation, | -20…50 °C | -20oC..+50oC @50Hz -20oC..+50oC @60Hz ¦ ,Operation, | -20…50 °C | nan | 0…50 °C mounting side by side 0…60 °C 2 cm spacing | nan | -40…70 °C (AC) -40…85 °C (DC) | nan | -40…70 °C (AC) -40…85 °C (DC) | nan | -40…70 °C (AC) -40…85 °C (DC) | nan | -40…70 °C (AC) -40…85 °C (DC) | nan | -40…70 °C (AC) -40…85 °C (DC) | nan | -40…70 °C (AC) -40…85 °C (DC) | nan | -40…70 °C | nan | -40…55 °C | nan | -40…55 °C | nan | -25…70 °C | nan | -25…70 °C
| ambient air temperature for storage | nan | -40…70 °C | nan | -40…70 °C | nan | -40…70 °C | nan | -40…70 °C | Same as RM17TE00 ¦ ,Storage, | -40…70 °C | -40…+70 ¦ ,Storage, | -40…70 °C | -40oC..+70oC ¦ ,Storage, | -40…70 °C | -40oC..+70oC ¦ ,Storage, | -40…70 °C | nan | -40…85 °C | nan | -40…85 °C | nan | -40…85 °C | nan | -40…85 °C | nan | -40…85 °C | nan | -40…85 °C | nan | -40…85 °C | nan | -40…85 °C | nan | -40…85 °C | nan | -40…85 °C | nan | -40…70 °C | nan | -40…70 °C
| dielectric strength | nan | 2.5 kV for 1 mA/1 minute at 50 Hz between relay output and power supply with basic insulation conforming to IEC 61812-1 | nan | 2.5 kV for 1 mA/1 minute at 50 Hz between relay output and power supply with basic insulation conforming to IEC 61812-1 | nan | 2500 V | nan | 2500 V | [10 empty] | nan | 1000 V AC between contacts 2500 V AC between poles 5000 V AC between coil and contact | nan | 1000 V AC between contacts 2500 V AC between poles 5000 V AC between coil and contact | nan | 1000 V AC between contacts 2500 V AC between poles 5000 V AC between coil and contact | nan | 1000 V AC between contacts 2500 V AC between poles 5000 V AC between coil and contact | nan | 1000 V AC between contacts 2500 V AC between poles 5000 V AC between coil and contact | nan | 1000 V AC between contacts 2500 V AC between poles 5000 V AC between coil and contact |  |  | nan | 1300 V AC between contacts with micro disconnection 2000 V AC between coil and contact 2000 V AC between poles | nan | 1300 V AC between contacts with micro disconnection 2000 V AC between coil and contact 2000 V AC between poles
| dielectric test voltage | [8 empty] | nan | 2 kV, 1 min AC 50 Hz conforming to IEC 60255-5 2 kV, 1 min AC 50 Hz conforming to IEC 60664-1 | nan | 2 kV AC 50 Hz | nan | 2 kV, 1 min AC 50 Hz conforming to IEC 60255-5 2 kV, 1 min AC 50 Hz conforming to IEC 60664-1 | nan | 2 kV, 1 min AC 50 Hz conforming to IEC 60255-5 2 kV, 1 min AC 50 Hz conforming to IEC 60664-1
| directives | nan | 2004/108/EC - electromagnetic compatibility 2006/95/EC - low voltage directive | nan | 2006/95/EC - low voltage directive 2004/108/EC - electromagnetic compatibility |  |  |  |  | Same as RM17TE00 Same as RM17TE00 Same as RM17TE00 | 89/336/EEC - electromagnetic compatibility 73/23/EEC - low voltage directive |  |  | 2014/35/EU 2014/30/EU 2011/65/EU | 89/336/EEC - electromagnetic compatibility 73/23/EEC - low voltage directive | 2014/35/EU 2014/30/EU 2011/65/EU | 89/336/EEC - electromagnetic compatibility 73/23/EEC - low voltage directive
| disturbance radiated/conducted | [16 empty] | nan | CISPR 22 group 1 - class B CISPR 11
| electrical shock protection class | [36 empty] | nan | Class II conforming to IEC 60536 | nan | Class II conforming to IEC 60536
| electromagnetic compatibility | nan | Fast transients immunity test - test level: 1 kV level 3 (capacitive connecting clip) conforming to IEC 61000-4-4 Surge immunity test - test level: 1 kV level 3 (differential mode) conforming to IEC 61000-4-5 Surge immunity test - test level: 2 kV level 3 (common mode) conforming to IEC 61000-4-5 Electrostatic discharge - test level: 6 kV level 3 (contact discharge) conforming to IEC 61000-4-2 Electrostatic discharge - test level: 8 kV level 3 (air discharge) conforming to IEC 61000-4-2 Radiated radio-frequency electromagnetic field immunity test - test level: 10 V/m level 3 (80 MHz...1 GHz) conforming to IEC 61000-4-3 Conducted RF disturbances - test level: 10 V level 3 (0.15...80 MHz) conforming to IEC 61000-4-6 Fast transient bursts - test level: 2 kV level 3 (direct contact) conforming to IEC 61000-4-4 Immunity to microbreaks and voltage drops - test level: 30 % (500 ms) conforming to IEC 61000-4-11 Immunity to microbreaks and voltage drops - test level: 100 % (20 ms) conforming to IEC 61000-4-11 | nan | Fast transients immunity test - test level: 1 kV level 3 (capacitive connecting clip) conforming to IEC 61000-4-4 Surge immunity test - test level: 1 kV level 3 (differential mode) conforming to IEC 61000-4-5 Surge immunity test - test level: 2 kV level 3 (common mode) conforming to IEC 61000-4-5 Electrostatic discharge - test level: 6 kV level 3 (contact discharge) conforming to IEC 61000-4-2 Electrostatic discharge - test level: 8 kV level 3 (air discharge) conforming to IEC 61000-4-2 Radiated radio-frequency electromagnetic field immunity test - test level: 10 V/m level 3 (80 MHz...1 GHz) conforming to IEC 61000-4-3 Conducted RF disturbances - test level: 10 V level 3 (0.15...80 MHz) conforming to IEC 61000-4-6 Fast transient bursts - test level: 2 kV level 3 (direct contact) conforming to IEC 61000-4-4 Immunity to microbreaks and voltage drops - test level: 30 % (500 ms) conforming to IEC 61000-4-11 Immunity to microbreaks and voltage drops - test level: 100 % (20 ms) conforming to IEC 61000-4-11 |  |  |  |  | Same as RM17TE00 ¦ ,Generic immunity standard, Same as RM17TE00 ¦ IEC61000-4-2,Electrostatic discharge, Same as RM17TE00 ¦ IEC61000-4-3,Radiated RF & electromagnetic field, Same as RM17TE00 ¦ IEC61000-4-4,Fast transient / burst, Same as RM17TE00 ¦ IEC61000-4-5,Surge, Same as RM17TE00 ¦ IEC61000-4-6,Conducted RF disturbance, Same as RM17TE00 ¦ IEC61000-4-8,Power frequency magnetic field, Same as RM17TE00 ¦ IEC61000-4-11,Voltage dips, short interruption & variations on power line, Same as RM17TE00 ¦ IEC61000-4-18,1 MHz oscillation wave, Same as RM17TE00 ¦ IEC61000-4-29,DC voltage interruption, Same as RM17TE00 ¦ IEC61000-4-13,Low frequency harmonics, Same as RM17TE00 ¦ Germanisher Lloyd,Conducted low frequency interference (harmonics), Same as RM17TE00 ¦ ,Generic emission standard, Same as RM17TE00 ¦ EN55022 / CISPR22,Radiated RF & electromagnetic field (IT equiment), Same as RM17TE00 ¦ EN55011 / CISPR11,Radiated RF & electromagnetic field (Medical equiment), Same as RM17TE00 ¦ Germanisher Lloyd,Radiated emission from enclosure port, Same as RM17TE00 ¦ EN55022 / CISPR22,Conducted RF emission on power line (IT equiment), Same as RM17TE00 ¦ EN55011 / CISPR11,Conducted RF emission on power line (Medical equiment), Same as RM17TE00 ¦ Germanisher Lloyd,Conducted emission, | Emission standard for industrial environments conforming to EN/IEC 61000-6-4 Emission standard for residential, commercial and light-industrial environments conforming to EN/IEC 61000-6-3 Immunity for industrial environments conforming to EN/IEC 61000-6-2 | IEC61000-6-2 ¦ ,Generic immunity standard, Level 3 (6kV / 8kV) ¦ IEC61000-4-2,Electrostatic discharge, Level 3 (10V/m) ¦ IEC61000-4-3,Radiated RF & electromagnetic field, Level 3 (2kV coupling / 4kV direct) ¦ IEC61000-4-4,Fast transient / burst, Level 3 (1kV phase-phase) ¦ IEC61000-4-5,Surge, Level 3 (10V) ¦ IEC61000-4-6,Conducted RF disturbance, IEC61000-4-8,Power frequency magnetic field, Class 3 (0%, 40%, 70%, 80% of Us) ¦ IEC61000-4-11,Voltage dips, short interruption & variations on power line, IEC61000-4-18,1 MHz oscillation wave, IEC61000-4-29,DC voltage interruption, Not tested ¦ IEC61000-4-13,Low frequency harmonics, · ¦ Germanisher Lloyd,Conducted low frequency interference (harmonics), IEC61000-6-3, IEC61000-6-4 ¦ ,Generic emission standard, Class B ¦ EN55022 / CISPR22,Radiated RF & electromagnetic field (IT equiment), Class B ¦ EN55011 / CISPR11,Radiated RF & electromagnetic field (Medical equiment), EMC 2 ¦ Germanisher Lloyd,Radiated emission from enclosure port, Class B ¦ EN55022 / CISPR22,Conducted RF emission on power line (IT equiment), Class B ¦ EN55011 / CISPR11,Conducted RF emission on power line (Medical equiment), EMC 2 ¦ Germanisher Lloyd,Conducted emission, | Emission standard for industrial environments conforming to EN/IEC 61000-6-4 Emission standard for residential, commercial and light-industrial environments conforming to EN/IEC 61000-6-3 Immunity for industrial environments conforming to NF EN/IEC 61000-6-2 | IEC61000-6-1, IEC 61000-6-2 ¦ ,Generic immunity standard, Level III (Contact : 6kV / Air : 8kV) ¦ IEC61000-4-2,Electrostatic discharge, Level I (10V/m: 2.0GHz to 2.7GHz) Level II (10V/m: 1.4 GHz to 2.0GHz) Level III (10V/m : 80MHz to 1GHz) ¦ IEC61000-4-3,Radiated RF & electromagnetic field, Level III (Supply: 2kV, 5kHz/100kHz) (I/O: 1kV, 5kHz/100kHz) ¦ IEC61000-4-4,Fast transient / burst, Level III (Supply:CM: 2kV, DM: 1KV) (I/O:CM: 0.5kV, DM: 0.5KV) ¦ IEC61000-4-5,Surge, Level III (10Vrms : 0.15MHz to 80MHz) ¦ IEC61000-4-6,Conducted RF disturbance, Level IV (30A/m : continous) (300A/m : 3s) ¦ IEC61000-4-8,Power frequency magnetic field, Class II 0%, 1/2 cycle 0%, 1 cycle 70% 25 cycles (50Hz) 70%, 30 cycles (60Hz) 0%, 250 cycles (50Hz) 0%, 300 cycles (60Hz) ¦ IEC61000-4-11,Voltage dips, short interruption & variations on power line, Level III (Supply:CM: 2.5kV, DM: 1KV) (I/O:CM: 2.5kV, DM: 1KV) ¦ IEC61000-4-18,1 MHz oscillation wave, - ¦ IEC61000-4-29,DC voltage interruption, - ¦ IEC61000-4-13,Low frequency harmonics, DC Supply : 50 Hz to 10 kHz, 3Vrms (Max 2W) - Not applicable AC Supply : 1st…200th harmonics, Max 2W ¦ Germanisher Lloyd,Conducted low frequency interference (harmonics), IEC61000-6-3, IEC 61000-6-4 ¦ ,Generic emission standard, Class B ¦ EN55022 / CISPR22,Radiated RF & electromagnetic field (IT equiment), Class B, Group 1 ¦ EN55011 / CISPR11,Radiated RF & electromagnetic field (Medical equiment), EMC 2 ¦ Germanisher Lloyd,Radiated emission from enclosure port, Class B ¦ EN55022 / CISPR22,Conducted RF emission on power line (IT equiment), Class B, Group 1 ¦ EN55011 / CISPR11,Conducted RF emission on power line (Medical equiment), EMC 2 ¦ Germanisher Lloyd,Conducted emission, | Emission standard for industrial environments conforming to EN/IEC 61000-6-4 Emission standard for residential, commercial and light-industrial environments conforming to EN/IEC 61000-6-3 Immunity for industrial environments conforming to EN/IEC 61000-6-2 | IEC61000-6-1, IEC 61000-6-2 ¦ ,Generic immunity standard, Level III (Contact : 6kV / Air : 8kV) ¦ IEC61000-4-2,Electrostatic discharge, Level I (10V/m: 2.0GHz to 2.7GHz) Level II (10V/m: 1.4 GHz to 2.0GHz) Level III (10V/m : 80MHz to 1GHz) ¦ IEC61000-4-3,Radiated RF & electromagnetic field, Level III (Supply: 2kV, 5kHz/100kHz) (I/O: 1kV, 5kHz/100kHz) ¦ IEC61000-4-4,Fast transient / burst, Level III (Supply:CM: 2kV, DM: 1KV) (I/O:CM: 0.5kV, DM: 0.5KV) ¦ IEC61000-4-5,Surge, Level III (10Vrms : 0.15MHz to 80MHz) ¦ IEC61000-4-6,Conducted RF disturbance, Level IV (30A/m : continous) (300A/m : 3s) ¦ IEC61000-4-8,Power frequency magnetic field, Class II 0%, 1/2 cycle 0%, 1 cycle 70% 25 cycles (50Hz) 70%, 30 cycles (60Hz) 0%, 250 cycles (50Hz) 0%, 300 cycles (60Hz) ¦ IEC61000-4-11,Voltage dips, short interruption & variations on power line, Level III (Supply:CM: 2.5kV, DM: 1KV) (I/O:CM: 2.5kV, DM: 1KV) ¦ IEC61000-4-18,1 MHz oscillation wave, - ¦ IEC61000-4-29,DC voltage interruption, - ¦ IEC61000-4-13,Low frequency harmonics, DC Supply : 50 Hz to 10 kHz, 3Vrms (Max 2W) - Not applicable AC Supply : 1st…200th harmonics, Max 2W ¦ Germanisher Lloyd,Conducted low frequency interference (harmonics), IEC61000-6-3, IEC 61000-6-4 ¦ ,Generic emission standard, Class B ¦ EN55022 / CISPR22,Radiated RF & electromagnetic field (IT equiment), Class B, Group 1 ¦ EN55011 / CISPR11,Radiated RF & electromagnetic field (Medical equiment), EMC 2 ¦ Germanisher Lloyd,Radiated emission from enclosure port, Class B ¦ EN55022 / CISPR22,Conducted RF emission on power line (IT equiment), Class B, Group 1 ¦ EN55011 / CISPR11,Conducted RF emission on power line (Medical equiment), EMC 2 ¦ Germanisher Lloyd,Conducted emission, | Emission standard for industrial environments conforming to EN/IEC 61000-6-4 Emission standard for residential, commercial and light-industrial environments conforming to EN/IEC 61000-6-3 Immunity for industrial environments conforming to EN/IEC 61000-6-2
| fire resistance | [16 empty] | nan | 850 °C conforming to IEC 60695-2-1 850 °C conforming to UL
| immunity to microbreaks |  |  |  |  | nan | 10 ms during time delay 2 ms after time delay | nan | 10 ms during time delay 2 ms after time delay |  |  | 10 | 10 ms
| non-dissipating shock wave | [8 empty] | nan | 4 kV conforming to IEC 60255-5 4 kV conforming to IEC 60664-1 4 kV conforming to IEC 61000-4-5 | nan | 4 kV | nan | 4 kV conforming to IEC 60255-5 4 kV conforming to IEC 60664-1 4 kV conforming to IEC 61000-4-5 | nan | 4 kV conforming to IEC 60255-5 4 kV conforming to IEC 60664-1 4 kV conforming to IEC 61000-4-5
| overvoltage category | [30 empty] | nan | III
| pollution degree | nan | 3 conforming to IEC 60664-1 | nan | 3 conforming to IEC 60664-1 |  |  |  |  | Same as RM17TE00 ¦ IEC60664-1 | 3 conforming to IEC 60664-1 | 3 ¦ IEC60664-1 | 3 conforming to IEC 60664-1 | 3 ¦ IEC60664-1 | 3 conforming to IEC 60664-1 | 3 ¦ IEC60664-1 | 3 conforming to IEC 60664-1 | nan | 2 conforming to IEC 60664-1 | [12 empty] | nan | 2 | nan | 3 | nan | 2
| product certifications | nan | CE CCC GL China RoHS UL RCM EAC CSA | nan | CSA CCC RCM China RoHS CE GL UL EAC | nan | ASE EDF USSR BV CSA | nan | USSR EDF ASE BV CSA | CCC, CE, China ROHS | C-Tick UL GOST CSA GL | UL, CSA, GL, C-Tick, GOST, CCC | GL C-Tick GOST UL CSA | UL, CSA, DNVGL, RCM, EAC, CCC, CE, China ROHS | GOST CSA GL C-Tick UL | UL, CSA, DNVGL, RCM, EAC, CCC, CE, China ROHS | GOST C-Tick CSA UL GL | nan | CSA GL UL | nan | CSA UL GOST | nan | CSA UL GOST | nan | GOST UL CSA | nan | GOST CSA UL | nan | CSA GOST UL | nan | UL CSA GOST | nan | UL China RoHS CSA EAC REACH CE RoHS | nan | UL Lloyd's RoHS CE CSA GOST REACH | nan | RoHS CSA Lloyd's CE UL REACH GOST | nan | CSA UL | nan | CSA UL
| protection category | [30 empty] | nan | RT I
| protective treatment |  |  |  |  | nan | TC | nan | TC | [28 empty] | nan | TC | nan | TC
| relative humidity | nan | 95 % at 25…55 °C | nan | 95 % at 25…55 °C |  |  |  |  | Same as RM17TE00 ¦ IEC60068-2-30,Damp heat,XX | 95 % at 55 °C conforming to IEC 60068-2-30 | 2 cycles 24h ;+25°C +55°C 95%HR ¦ IEC60068-2-30,Damp heat, | 95 % at 55 °C conforming to IEC 60068-2-30 | 6 cycles 24h ; +25°C +55°C ; RH: 93%..97% ¦ IEC60068-2-30,Damp heat,XX | 95 % at 55 °C conforming to IEC 60068-2-30 | 6 cycles 24h ; +25°C +55°C ; RH: 93%..97% ¦ IEC60068-2-30,Damp heat,XX | 95 % at 55 °C conforming to IEC 60068-2-30 | [14 empty] | nan | 10…85 %
| resistance to electrostatic discharge | [16 empty] | nan | 6 kV (in contact) conforming to IEC 61000-4-2 level 3 8 kV (in air) conforming to IEC 61000-4-2 level 3
| resistance to fast transients | [16 empty] | nan | 1 kV (on input-output) conforming to IEC 61000-4-4 2 kV (on power supply) conforming to IEC 61000-4-4
| shock resistance | nan | 15 gn not operating for 11 ms conforming to IEC 60068-2-27 5 gn in operation for 11 ms conforming to IEC 60068-2-27 | nan | 15 gn not operating for 11 ms conforming to IEC 60068-2-27 5 gn in operation for 11 ms conforming to IEC 60068-2-27 | nan | 50 gn for 11 ms conforming to NF C 20-608 | nan | 50 gn for 11 ms conforming to NF C 20-608 | Same as RM17TE00 ¦ IEC60068-2-27 | 15 gn for 11 ms conforming to IEC 60255-21-1 | 5 gn ¦ IEC60068-2-27 | 15 gn for 11 ms conforming to IEC 60255-21-1 | 15gn - 11ms ; 3 X 6 axis (Non-Operating) 5gn - 11ms ; 3 X 6 axis (Operating) ¦ IEC60068-2-27 | 15 gn for 11 ms conforming to IEC 60255-21-1 | 15gn - 11ms ; 3 X 6 axis (Non-Operating) 5gn - 11ms ; 3 X 6 axis (Operating) ¦ IEC60068-2-27 | 15 gn for 11 ms conforming to IEC 60255-21-1 | nan | 50 gn for 11 ms conforming to IEC 60068-2-27 | nan | 10 gn (duration = 11 ms) for not operating conforming to EN/IEC 60068-2-27 5 gn (duration = 11 ms) for in operation conforming to EN/IEC 60068-2-27 | nan | 10 gn (duration = 11 ms) for not operating conforming to EN/IEC 60068-2-27 5 gn (duration = 11 ms) for in operation conforming to EN/IEC 60068-2-27 | nan | 10 gn (duration = 11 ms) for not operating conforming to EN/IEC 60068-2-27 5 gn (duration = 11 ms) for in operation conforming to EN/IEC 60068-2-27 | nan | 10 gn (duration = 11 ms) for not operating conforming to EN/IEC 60068-2-27 5 gn (duration = 11 ms) for in operation conforming to EN/IEC 60068-2-27 | nan | 10 gn (duration = 11 ms) for not operating conforming to EN/IEC 60068-2-27 5 gn (duration = 11 ms) for in operation conforming to EN/IEC 60068-2-27 | nan | 10 gn (duration = 11 ms) for not operating conforming to EN/IEC 60068-2-27 5 gn (duration = 11 ms) for in operation conforming to EN/IEC 60068-2-27 | nan | 20 gn in operation 100 gn not in operation | nan | 10 gn for in operation 30 gn for not operating | nan | 10 gn for in operation 30 gn for not operating
| standards | nan | UL 508 IEC 61812-1 | nan | UL 508 IEC 61812-1 | nan | IEC 60255 NF C 45-250 VDE 0435 | nan | IEC 60255 NF C 45-250 VDE 0435 | Same as RM17TE00 | EN/IEC 60255-1 | EN60255-6, IEC60255-6 | EN/IEC 60255-6 | EN/IEC 60255-1/60255-26/60255-27; EN/IEC 61000-6-1 to 61000-6-4; UL 508; CSA C22.2 No. 14, GB/T14048.5 | EN/IEC 60255-1 | EN/IEC 60255-1/60255-26/60255-27; EN/IEC 61000-6-1 to 61000-6-4; UL 508; CSA C22.2 No. 14, GB/T14048.5 | EN/IEC 60255-1 | nan | IEC 60584-1 IEC 60947-1 | nan | CSA C22.2 No 14 UL 508 EN/IEC 61810-1 | nan | CSA C22.2 No 14 EN/IEC 61810-1 UL 508 | nan | EN/IEC 61810-1 CSA C22.2 No 14 UL 508 | nan | UL 508 CSA C22.2 No 14 EN/IEC 61810-1 | nan | CSA C22.2 No 14 UL 508 EN/IEC 61810-1 | nan | CSA C22.2 No 14 EN/IEC 61810-1 UL 508 | nan | UL 508 IEC 61810-1 CSA C22.2 No 14 | nan | EN/IEC 61810-1 CSA C22.2 No 14 UL 508 | nan | CSA C22.2 No 14 UL 508 EN/IEC 61810-1 | nan | EN/IEC 60947-5-1 | nan | EN/IEC 60947-5-1
| vibration resistance | nan | 20 m/s² (f= 10…150 Hz) conforming to IEC 60068-2-6 | nan | 20 m/s² (f= 10…150 Hz) conforming to IEC 60068-2-6 | nan | 6 gn (f= 10…55 Hz) conforming to IEC 60068-2-6 6 gn (f= 10…55 Hz) conforming to NF C 20-616 | nan | 6 gn (f= 10…55 Hz) conforming to IEC 60068-2-6 6 gn (f= 10…55 Hz) conforming to NF C 20-616 | Same as RM17TE00 ¦ IEC60068-2-6 | 0.35 mm (f= 5…57.6 Hz) conforming to IEC 60068-2-6 1 gn (f= 57.6…150 Hz) conforming to IEC 60255-21-1 | 0.035mm from 10Hz…150Hz ¦ IEC60068-2-6 | 0.35 mm (f= 5…57.6 Hz) conforming to IEC 60068-2-6 1 gn (f= 57.6…150 Hz) conforming to IEC 60255-21-1 | 0.075 mm (f = 10...58.1 Hz), 1 gn (f = 58.1...150Hz) (Non-Operating) 0.035 mm (f = 10...60.1 Hz), 0.5 gn (f = 60.1...150Hz) (Operating) ¦ IEC60068-2-6 | 0.35 mm (f= 5…57.6 Hz) conforming to IEC 60068-2-6 1 gn (f= 57.6…150 Hz) conforming to IEC 60255-21-1 | 0.075 mm (f = 10...58.1 Hz), 1 gn (f = 58.1...150Hz) (Non-Operating) 0.035 mm (f = 10...60.1 Hz), 0.5 gn (f = 60.1...150Hz) (Operating) ¦ IEC60068-2-6 | 0.35 mm (f= 5…57.6 Hz) conforming to IEC 60068-2-6 1 gn (f= 57.6…150 Hz) conforming to IEC 60255-21-1 | nan | 5 gn (f= 10…100 Hz) conforming to IEC 60068-2-6 | nan | +/- 1 mm (f= 10…55 Hz) conforming to EN/IEC 60068-2-6 | nan | +/- 1 mm (f= 10…55 Hz) conforming to EN/IEC 60068-2-6 | nan | +/- 1 mm (f= 10…55 Hz) conforming to EN/IEC 60068-2-6 | nan | +/- 1 mm (f= 10…55 Hz) conforming to EN/IEC 60068-2-6 | nan | +/- 1 mm (f= 10…55 Hz) conforming to EN/IEC 60068-2-6 | nan | +/- 1 mm (f= 10…55 Hz) conforming to EN/IEC 60068-2-6 | nan | 3 gn, amplitude = +/- 0.75 mm (f = 10…150 Hz)in operation 5 gn, amplitude = +/- 0.75 mm (f = 10…150 Hz)not in operation | nan | 3 gn, amplitude = +/- 1 mm (f = 10…150 Hz)5 cycles in operation 5 gn, amplitude = +/- 1 mm (f = 10…150 Hz)5 cycles not operating | nan | 3 gn, amplitude = +/- 1 mm (f = 10…150 Hz)5 cycles in operation 5 gn, amplitude = +/- 1 mm (f = 10…150 Hz)5 cycles not operating
Main | [Ithe] conventional enclosed thermal current |  |  |  |  | nan | 5 A 40 °C | nan | 1 A 40 °C | [10 empty] | nan | 16 A at -40…40 °C | nan | 16 A at -40…40 °C | nan | 8 A at -40…40 °C | nan | 8 A at -40…40 °C | nan | 8 A at -40…40 °C | nan | 8 A at -40…40 °C |  |  | nan | 12 A at -40…55 °C | nan | 6 A at -40…55 °C
| [Uc] control circuit voltage |  |  |  |  | nan | 27 V AC/DC 50/60 Hz | nan | 24 V AC/DC 50/60 Hz | [10 empty] | nan | 220 V AC | nan | 60 V DC | nan | 220 V AC | nan | 230 V AC | nan | 6 V DC | nan | 240 V AC |  |  | nan | 24 V AC 50/60 Hz | nan | 24 V AC 50/60 Hz
| [Us] rated supply voltage | [36 empty] | nan | <= 230 V | nan | <= 230 V
| analogue input type | [16 empty] | nan | Thermocouple 0...300 °C/32...572 °F thermocouple J conforming to IEC 60584
| analogue output type | [16 empty] | nan | Current 0...20 mA <= 500 Ohm Current 4...20 mA <= 500 Ohm Voltage 0...10 V >= 100 kOhm
| beacon or indicator bank unit type | [36 empty] | nan | Base unit direct fixing Illuminated unit | nan | Base unit direct fixing Illuminated unit
| bulb type | [36 empty] | nan | Incandescent with BA 15d base | nan | Incandescent with BA 15d base
| coil interference suppression |  |  |  |  | nan | With | nan | With
| component name | [36 empty] | nan | XVDLS | nan | XVDLS
| contact operation |  |  |  |  | nan | Standard | nan | Low level | [10 empty] | nan | Standard | nan | Standard | nan | Standard | nan | Standard | nan | Standard | nan | Standard
| contacts type and composition |  |  |  |  | nan | 4 C/O | nan | 4 C/O | [10 empty] | nan | 1 C/O | nan | 1 C/O | nan | 2 C/O | nan | 2 C/O | nan | 2 C/O | nan | 2 C/O | nan | 1 C/O | nan | 2 C/O | nan | 4 C/O
| control type |  |  |  |  | nan | Selector switch | nan | Selector switch | [16 empty] | nan | Without push-button | [6 empty] | nan | Lockable test button | nan | Lockable test button
| device short name | nan | RE22 | nan | RE22 | nan | RHT | nan | RHT | [10 empty] | nan | RSB | nan | RSB | nan | RSB | nan | RSB | nan | RSB | nan | RSB | nan | RXG | nan | RXM | nan | RXM
| discrete output type | nan | Relay | nan | Relay
| light source | [36 empty] | nan | Bulb not included, clear | nan | Bulb not included, yellow
| material | [36 empty] | nan | Glass reinforced polyamide: base unit Polycarbonate: illuminated unit | nan | Glass reinforced polyamide: base unit Polycarbonate: illuminated unit
| maximum power consumption in VA | [10 empty] | nan | 3 VA
| maximum power dissipation in W | [36 empty] | nan | 5 W | nan | 5 W
| measurement range | [8 empty] | Same as RM17TE00 ¦ ,Phase lost , Same as RM17TE00 ¦ ,Phase sequence, Same as RM17TE00 ¦ ,Over / undervoltage (symmetry windows mode), Same as RM17TE00 ¦ ,Over voltage, Same as RM17TE00 ¦ ,Undervoltage , Same as RM17TE00 ¦ ,Phase asymmetry, Same as RM17TE00 ¦ ,Disconnection of neutral, Same as RM17TE00 ¦ ,Voltage Regeneration, Same as RM17TE00 ¦ ,Extreme undervoltage, Same as RM17TE00 ¦ ,Extreme Overvoltage, Same as RM17TE00 ¦ ,Extreme Asymmetry, | 183...528 V AC | nan | 2...20 A current | - ¦ ,Phase lost , - ¦ ,Phase sequence, - ¦ ,Over / undervoltage (symmetry windows mode), - ¦ ,Over voltage, - ¦ ,Undervoltage , +5…+15 % in the ranges 3 x ~ 208…480 ¦ ,Phase asymmetry, - ¦ ,Disconnection of neutral, - ¦ ,Voltage Regeneration, - ¦ ,Extreme undervoltage, - ¦ ,Extreme Overvoltage, - ¦ ,Extreme Asymmetry, | 208...480 V voltage AC | - ¦ ,Phase lost , - ¦ ,Phase sequence, -2…-20 % in the ranges 3 x ~ 380…480 -2…-12 % in the range 3 x ~ 208 -2…-17 % in the range 3 x ~ 220 +2…+20 % in the ranges 3 x ~ 208…440 +2…+10 % in the range 3 x ~ 480 ¦ ,Over / undervoltage (symmetry windows mode), - ¦ ,Over voltage, - ¦ ,Undervoltage , +5…+15 % in the ranges 3 x ~ 208…480 ¦ ,Phase asymmetry, - ¦ ,Disconnection of neutral, - ¦ ,Voltage Regeneration, - ¦ ,Extreme undervoltage, - ¦ ,Extreme Overvoltage, - ¦ ,Extreme Asymmetry, | 208...480 V voltage AC
| minimum switching current | [10 empty] | nan | 10 mA at 5 V DC
| mounting diameter | [36 empty] | nan | 45 mm | nan | 45 mm
| nominal output current | nan | 8 A | nan | 8 A
| product or component type | nan | Modular timing relay | nan | Modular timing relay | nan | Timing relay Plug-in relay | nan | Plug-in relay Timing relay | nan | Modular measurement and control relays | nan | Modular measurement and control relays | nan | Modular measurement and control relays | nan | Modular measurement and control relays | nan | Converter for thermocouples | nan | Plug-in relay | nan | Plug-in relay | nan | Plug-in relay | nan | Plug-in relay | nan | Plug-in relay | nan | Plug-in relay | nan | Plug-in relay | nan | Plug-in relay | nan | Plug-in relay | nan | Complete miniature beacon | nan | Complete miniature beacon
| product specific application | [8 empty] | nan | For 3-phase supply |  |  | nan | For 3-phase supply | nan | For 3-phase supply
| range of product | nan | Zelio Time | nan | Zelio Time | nan | Zelio Relay | nan | Zelio Relay | nan | Zelio Control | nan | Zelio Control | nan | Zelio Control | nan | Zelio Control | nan | Zelio Analog | nan | Zelio Relay | nan | Zelio Relay | nan | Zelio Relay | nan | Zelio Relay | nan | Zelio Relay | nan | Zelio Relay | nan | Harmony Relay | nan | Zelio Relay | nan | Zelio Relay | nan | Harmony XVD Optimum | nan | Harmony XVD Optimum
| relay monitored parameters | [8 empty] | nan | Phase sequence Asymmetry Undervoltage and overvoltage in window mode Phase failure detection | nan | Overcurrent detection | nan | Asymmetry Phase sequence Phase failure detection | nan | Undervoltage and overvoltage in window mode Asymmetry Phase sequence Phase failure detection
| relay name | [8 empty] | nan | RM10TE | nan | RM17JC | nan | RM17TA | nan | RM17TE
| relay type | [8 empty] | nan | Multifunction control relay | nan | Current control relay | nan | Multifunction control relay | nan | Multifunction control relay
| series name | [18 empty] | nan | Interface relay | nan | Interface relay | nan | Interface relay | nan | Interface relay | nan | Interface relay | nan | Interface relay | nan | Interface relay | nan | Miniature | nan | Miniature
| signalling type | [36 empty] | nan | Steady | nan | Steady
| status LED |  |  |  |  | nan | With | nan | With | [10 empty] | nan | Without | nan | Without | nan | Without | nan | Without | nan | Without | nan | Without |  |  | nan | Without | nan | Without
| switching capacity in VA | [8 empty] | nan | 1250 VA | nan | 1250 VA | nan | 1250 VA | nan | 1250 VA
| time delay | [8 empty] | nan | Adjustable 0.1...10 s, +/- 10 % of the full scale value | nan | Without | nan | Adjustable 0.1...10 s, +/- 10 % of the full scale value | nan | Adjustable 0.1...10 s, +/- 10 % of the full scale value
| time delay range |  |  |  |  | nan | 0.2...3 s 15...300 s 1.5...30 s | nan | 15...300 s 0.2...3 s 1.5...30 s
| time delay type |  |  |  |  | nan | On-delay | nan | On-delay
| utilisation category | [10 empty] | nan | AC-12 conforming to IEC 60947-5-1 AC-13 conforming to IEC 60947-5-1 AC-14 conforming to IEC 60947-5-1 AC-15 conforming to IEC 60947-5-1 DC-12 conforming to IEC 60947-5-1 DC-13 conforming to IEC 60947-5-1 DC-14 conforming to IEC 60947-5-1
| utilisation coefficient | [18 empty] | nan nan: nan; Lockable test button RXM: 20 %; nan nan: nan; Lockable test button RXM: 20 %
Offer Sustainability | China RoHS Regulation | nan | China RoHS declaration | nan | China RoHS declaration |  |  |  |  | nan | China RoHS declaration | nan | China RoHS declaration | nan | China RoHS declaration | nan | China RoHS declaration | nan | China RoHS declaration | nan | China RoHS declaration |  |  | nan | China RoHS declaration | nan | China RoHS declaration |  |  | nan | China RoHS declaration | nan | China RoHS declaration | nan | China RoHS declaration | nan | China RoHS declaration | nan | China RoHS declaration | nan | China RoHS declaration
| Circularity Profile | nan | End of Life Information | nan | End of Life Information |  |  |  |  | nan | End of Life Information | nan | End of Life Information | nan | End of Life Information | nan | End of Life Information | nan | End of Life Information
| EU RoHS Directive | nan | Pro-active compliance (Product out of EU RoHS legal scope) EU RoHS Declaration | nan | Pro-active compliance (Product out of EU RoHS legal scope) EU RoHS Declaration |  |  |  |  | nan | Pro-active compliance (Product out of EU RoHS legal scope) EU RoHS Declaration | nan | Pro-active compliance (Product out of EU RoHS legal scope) EU RoHS Declaration | nan | Pro-active compliance (Product out of EU RoHS legal scope) EU RoHS Declaration | nan | Pro-active compliance (Product out of EU RoHS legal scope) EU RoHS Declaration | nan | Pro-active compliance (Product out of EU RoHS legal scope) EU RoHS Declaration | nan | Pro-active compliance (Product out of EU RoHS legal scope) EU RoHS Declaration |  |  | nan | Pro-active compliance (Product out of EU RoHS legal scope) EU RoHS Declaration | nan | Pro-active compliance (Product out of EU RoHS legal scope) EU RoHS Declaration |  |  | nan | Pro-active compliance (Product out of EU RoHS legal scope) EU RoHS Declaration | nan | Pro-active compliance (Product out of EU RoHS legal scope) EU RoHS Declaration | nan | Pro-active compliance (Product out of EU RoHS legal scope) EU RoHS Declaration | nan | Pro-active compliance (Product out of EU RoHS legal scope) EU RoHS Declaration | nan | Pro-active compliance (Product out of EU RoHS legal scope) EU RoHS Declaration | nan | Pro-active compliance (Product out of EU RoHS legal scope) EU RoHS Declaration
| Environmental Disclosure | nan | Product Environmental Profile | nan | Product Environmental Profile |  |  |  |  | nan | Product Environmental Profile | nan | Product Environmental Profile | nan | Product Environmental Profile | nan | Product Environmental Profile | nan | Product Environmental Profile | nan | Product Environmental Profile |  |  | nan | Product Environmental Profile | nan | Product Environmental Profile |  |  | nan | Product Environmental Profile | nan | Product Environmental Profile | nan | Product Environmental Profile | nan | Product Environmental Profile | nan | Product Environmental Profile | nan | Product Environmental Profile
| Mercury free | nan | Yes | nan | Yes |  |  |  |  | nan | Yes | nan | Yes | nan | Yes | nan | Yes | nan | Yes | nan | Yes |  |  | nan | Yes | nan | Yes |  |  | nan | Yes | nan | Yes | nan | Yes | nan | Yes | nan | Yes | nan | Yes
| REACh Regulation | nan | REACh Declaration | nan | REACh Declaration |  |  |  |  | nan | REACh Declaration | nan | REACh Declaration | nan | REACh Declaration | nan | REACh Declaration | nan | REACh Declaration | Without push-button nan: nan; Without push-button RXG: REACh Declaration; nan nan: nan; Lockable test button RXM: REACh Declaration; nan nan: nan; Lockable test button RXM: REACh Declaration | nan | REACh Declaration | nan | REACh Declaration
| REACh free of SVHC | [18 empty] | nan | Yes |  |  | nan | Yes | nan | Yes |  |  | nan | Yes | nan | Yes | nan | Yes | nan | Yes
| RoHS exemption information | nan | Yes | nan | Yes |  |  |  |  | nan | Yes | nan | Yes | nan | Yes | nan | Yes | nan | Yes | nan | Yes |  |  | nan | Yes | nan | Yes |  |  | nan | Yes | nan | Yes | nan | Yes | nan | Yes | nan | Yes | nan | Yes
| Sustainable offer status | nan | Green Premium product | nan | Green Premium product |  |  |  |  | nan | Green Premium product | nan | Green Premium product | nan | Green Premium product | nan | Green Premium product | nan | Green Premium product | nan | Green Premium product |  |  | nan | Green Premium product | nan | Green Premium product |  |  | nan | Green Premium product | nan | Green Premium product | nan | Green Premium product | nan | Green Premium product | nan | Green Premium product | nan | Green Premium product
| Toxic heavy metal free | [18 empty] | nan | Yes |  |  | nan | Yes | nan | Yes |  |  | nan | Yes | nan | Yes | nan | Yes | nan | Yes
| WEEE | [8 empty] | nan | The product must be disposed on European Union markets following specific waste collection and never end up in rubbish bins | nan | The product must be disposed on European Union markets following specific waste collection and never end up in rubbish bins | nan | The product must be disposed on European Union markets following specific waste collection and never end up in rubbish bins | nan | The product must be disposed on European Union markets following specific waste collection and never end up in rubbish bins | nan | The product must be disposed on European Union markets following specific waste collection and never end up in rubbish bins | nan | The product must be disposed on European Union markets following specific waste collection and never end up in rubbish bins |  |  | nan | The product must be disposed on European Union markets following specific waste collection and never end up in rubbish bins | nan | The product must be disposed on European Union markets following specific waste collection and never end up in rubbish bins |  |  | nan | The product must be disposed on European Union markets following specific waste collection and never end up in rubbish bins |  |  | nan | The product must be disposed on European Union markets following specific waste collection and never end up in rubbish bins | nan | The product must be disposed on European Union markets following specific waste collection and never end up in rubbish bins | nan | The product must be disposed on European Union markets following specific waste collection and never end up in rubbish bins | nan | The product must be disposed on European Union markets following specific waste collection and never end up in rubbish bins
Packing Units | Package 1 Weight | nan | 0.114 kg | nan | 0.108 kg | nan | 0.136 kg | nan | 0.135 kg |  |  | nan | 120 g | nan | 89 g | nan | 89 g | nan | 0.101 kg | nan | 0.001 kg | nan | 0.001 kg | nan | 0.001 kg | nan | 61 g | nan | 0.001 kg | nan | 0.001 kg | nan | 20.200 g | nan | 0.035 kg | nan | 0.036 kg | nan | 0.101 kg | nan | 0.100 kg
| Package 2 Weight | [10 empty] | nan | 4.295 kg | nan | 4.685 kg | nan | 5.017 kg |  |  | nan nan: nan; Without push-button RSB: 1.23 kg
| Package 3 Weight | [18 empty] | nan nan: nan; Without push-button RSB: 7.876 kg

## pivot1_datasheet
Section | Parameters | Value
Complementary | CAD overall depth | 45 mm 45 mm 108 mm 108 mm 78.45 mm
| CAD overall height | 104 mm 104 mm 43 mm 43 mm 79 mm
| CAD overall width | 45 mm 45 mm 33 mm 33 mm
| Coil insulation class | Class F
| Coil resistance | 68 Ohm +/- 10 %
| Control signal pulse width | 100 ms with load in parallel 30 ms 100 ms with load in parallel 30 ms
| Maximum contact resistance | 100 mOhm
| Operate time | 20 ms
| Power on delay | 100 ms 100 ms
| Rated impulse withstand voltage | 5 kV for 1.2…50 µs conforming to IEC 60664-1 5 kV for 1.2…50 µs conforming to IEC 60664-1
| Recovery time | 120 ms on de-energisation 120 ms on de-energisation
| Release input voltage | <= 2.4 V <= 2.4 V
| Release time | 20 ms
| [Ie] rated operational current | 16 A (AC-1/DC-1) NO conforming to IEC 8 A (AC-1/DC-1) NC conforming to IEC 16 A (AC-1/DC-1) NO conforming to IEC 8 A (AC-1/DC-1) NC conforming to IEC 4 A (AC-1/DC-1) NC conforming to IEC 8 A (AC-1/DC-1) NO conforming to IEC 4 A (AC-1/DC-1) NC conforming to IEC 8 A (AC-1/DC-1) NO conforming to IEC 4 A (AC-1/DC-1) NC conforming to IEC 8 A (AC-1/DC-1) NO conforming to IEC 4 A (AC-1/DC-1) NC conforming to IEC 8 A (AC-1/DC-1) NO conforming to IEC 10 A at 30 V (DC) conforming to UL 10 A at 30 V (DC) conforming to IEC 10 A at 250 V (AC) conforming to IEC 10 A at 250 V (AC) conforming to UL 12 A at 28 V (DC) NO conforming to IEC 12 A at 250 V (AC) NO conforming to IEC 6 A at 28 V (DC) NC conforming to IEC 6 A at 250 V (AC) NC conforming to IEC 12 A at 28 V (DC) conforming to UL 12 A at 277 V (AC) conforming to UL 3 A at 28 V (DC) NC conforming to IEC 3 A at 250 V (AC) NC conforming to IEC 6 A at 28 V (DC) NO conforming to IEC 6 A at 250 V (AC) NO conforming to IEC 6 A at 277 V (AC) conforming to UL 8 A at 30 V (DC) conforming to UL
| [Ithe] conventional enclosed thermal current | 10 A at -40…55 °C
| [Uc] control circuit voltage | 6 V DC
| [Ue] rated operational voltage | 176...264 V AC 50 Hz 187...264 V AC 60 Hz 48...66 V DC 184...276 V AC 50 Hz 195.5...276 V AC 60 Hz 4.8...6.6 V DC 192...288 V AC 50 Hz 204...288 V AC 60 Hz 176...264 V AC 50 Hz 187...264 V AC 60 Hz
| [Ui] rated insulation voltage | 400 V conforming to IEC 60664-1 400 V conforming to IEC 60664-1 400 V conforming to IEC 60664-1 400 V conforming to IEC 60664-1 2 kV 250 V conforming to IEC 60947-1 250 V conforming to IEC 60947-1 250 V 250 V 400 V conforming to EN/IEC 60947 400 V conforming to EN/IEC 60947 400 V conforming to EN/IEC 60947 400 V conforming to EN/IEC 60947 400 V conforming to EN/IEC 60947 400 V conforming to EN/IEC 60947 250 V conforming to IEC 300 V conforming to CSA 300 V conforming to UL 250 V conforming to IEC 300 V conforming to CSA 300 V conforming to UL 250 V conforming to IEC 300 V conforming to CSA 300 V conforming to UL
| [Uimp] rated impulse withstand voltage | 4 kV IEC 60947-1 4 kV IEC 60947-1 IEC 61000-4-5 3.6 kV 3.6 kV IEC 61000-4-5 3.6 kV IEC 61000-4-5 IEC 61000-4-5 3.6 kV 3.6 kV IEC 61000-4-5 IEC 61000-4-5 3.6 kV 6 kV 1.2/50 µs 4 kV during 1.2/50 µs 2.5 kV during 1.2/50 µs
| [Us] rated supply voltage | 24...240 V AC/DC 50/60 Hz +/- 10 % 24...240 V AC/DC 50/60 Hz 24...240 V AC/DC 50/60 Hz 24 V DC +/- 20 %, non isolated
| abnormal analogue output current | -30…0 mA when no input or input wire broken
| abnormal analogue output voltage | -15...-11 V when no input or input wire broken 11...15 V when no input or input wire broken
| adjustment of asymmetry threshold | 5...15 % of Un selected 5...15 % of Un selected 5...15 % of Un selected
| average coil consumption | 2.5 W at 20 °C 2.5 W at 20 °C 0.75 VA AC 60 Hz 0.45 W DC 0.75 VA AC 60 Hz 0.45 W DC 0.75 VA AC 60 Hz 0.75 VA AC 60 Hz
| average coil consumption in VA | 2.9 at 20 °C 2.9 at 20 °C 1.2 at 60 Hz 1.2 at 60 Hz
| average coil resistance | 35500 Ohm network: AC at 20 °C +/- 15 % 7500 Ohm network: DC at 20 °C +/- 10 % 38500 Ohm network: AC at 20 °C +/- 15 % 90 Ohm network: DC at 20 °C +/- 10 % 42500 Ohm network: AC at 20 °C +/- 15 % 35500 Ohm network: AC at 20 °C +/- 15 % 180 Ohm at 20 °C +/- 15 % 180 Ohm at 20 °C +/- 15 %
| average consumption | 1.2 VA at 60 Hz 1.2 VA at 60 Hz
| average resistance | 30 mOhm at 20 °C 30 mOhm at 20 °C
| cable entry | 1 entry tapped for Pg 7 1 entry tapped for Pg 7
| clamping connection capacity | 2 x 1.5 mm² 1 x 2.5 mm²
| cold junction compensation | Built-in, measurement: between 0 and 60 °C
| colour of cover | Standard
| connections - terminals | Screw terminals, 1 x 0.5...1 x 4 mm² (AWG 20...AWG 11) solid without cable end Screw terminals, 2 x 0.5...2 x 2.5 mm² (AWG 20...AWG 14) solid without cable end Screw terminals, 1 x 0.2...1 x 2.5 mm² (AWG 24...AWG 12) flexible with cable end Screw terminals, 2 x 0.2...2 x 1.5 mm² (AWG 24...AWG 16) flexible with cable end Screw terminals, 1 x 0.5...1 x 4 mm² (AWG 20...AWG 11) solid without cable end Screw terminals, 2 x 0.5...2 x 2.5 mm² (AWG 20...AWG 14) solid without cable end Screw terminals, 1 x 0.2...1 x 2.5 mm² (AWG 24...AWG 12) flexible with cable end Screw terminals, 2 x 0.2...2 x 1.5 mm² (AWG 24...AWG 16) flexible with cable end Screw terminals, 1 x 0.5...1 x 4 mm² (AWG 20...AWG 11) solid without cable end Screw terminals, 2 x 0.5...2 x 2.5 mm² (AWG 20...AWG 14) solid without cable end Screw terminals, 1 x 0.2...1 x 2.5 mm² (AWG 24...AWG 12) flexible with cable end Screw terminals, 2 x 0.2...2 x 1.5 mm² (AWG 24...AWG 16) flexible with cable end Screw terminals, 1 x 0.5...1 x 4 mm² (AWG 20...AWG 11) solid without cable end Screw terminals, 2 x 0.5...2 x 2.5 mm² (AWG 20...AWG 14) solid without cable end Screw terminals, 1 x 0.2...1 x 2.5 mm² (AWG 24...AWG 12) flexible with cable end Screw terminals, 2 x 0.2...2 x 1.5 mm² (AWG 24...AWG 16) flexible with cable end Screw terminals, 1 x 0.5...1 x 3.3 mm² (AWG 20...AWG 12) solid without cable end Screw terminals, 2 x 0.5...2 x 2.5 mm² (AWG 20...AWG 14) solid without cable end Screw terminals, 1 x 0.2...1 x 2.5 mm² (AWG 24...AWG 14) flexible with cable end Screw terminals, 2 x 0.2...2 x 1.5 mm² (AWG 24...AWG 16) flexible with cable end Screw terminals, 1 x 0.5...1 x 3.3 mm² (AWG 20...AWG 12) solid without cable end Screw terminals, 2 x 0.5...2 x 2.5 mm² (AWG 20...AWG 14) solid without cable end Screw terminals, 1 x 0.2...1 x 2.5 mm² (AWG 24...AWG 14) flexible with cable end Screw terminals, 2 x 0.2...2 x 1.5 mm² (AWG 24...AWG 16) flexible with cable end Screw clamp terminals, <= 1 x 1.5 mm² with cable end Screw clamp terminals, <= 1 x 1.5 mm² with cable end
| contact bounce time | <= 10 ms <= 10 ms
| contacts material | Cadmium free Silver alloy (Ag/Ni) Silver alloy (Ag/Ni) Silver alloy (Ag/Ni) Silver alloy (Ag/Ni) Silver alloy (Ag/Ni) Silver alloy (Ag/Ni) Silver alloy (AgSnO2In2O3) AgNi AgNi
| contacts type and composition | 1 C/O timed contact, cadmium free 1 C/O timed or instantaneous contact, cadmium free 1 C/O timed or instantaneous contact, cadmium free 2 C/O timed contact, cadmium free
| control circuit frequency | 40...70 Hz sinusoidal 50...60 Hz +/- 10 % 50...60 Hz +/- 10 % 50...60 Hz +/- 10 %
| control circuit voltage limits | - 12 % + 10 % Un - 12 % + 10 % Un - 12 % + 10 % Un 0.8...1.1 Uc conforming to IEC 60255 0.8...1.1 Uc conforming to IEC 60255
| control type | Rotary knob Diagnostic button Potentiometer external Rotary knob Diagnostic button Lockable test button
| creepage distance | 4 kV/3 conforming to IEC 60664-1 4 kV/3 conforming to IEC 60664-1
| current consumption | <= 40 mA for voltage output <= 60 mA for current output
| delay at power up | 0.5 s 650 ms 650 ms 650 ms
| device presentation | Complete product Complete product Complete product Complete product Complete product Complete product Complete product Complete product Complete product
| dielectric strength | 1000 V AC between contacts with micro disconnection 5000 V AC between coil and contact with reinforced insulation
| drop-out voltage threshold | >= 0.15 Uc AC >= 0.1 Uc DC >= 0.15 Uc AC >= 0.1 Uc DC >= 0.15 Uc AC >= 0.15 Uc AC >= 0.1 Uc DC >= 0.15 Uc >= 0.15 Uc
| electrical durability | 100000 cycles 100000 cycles 100000 cycles 100000 cycles 100000 cycles, 8 A at 250 V, AC-1 100000 cycles, 2 A at 24 V, DC-1 100000 cycles, 8 A at 250 V, AC-1 100000 cycles, 2 A at 24 V, DC-1 100000 cycles, 16 A at 250 V, AC-1 NO 100000 cycles, 8 A at 250 V, AC-1 NC 100000 cycles, 16 A at 250 V, AC-1 NO 100000 cycles, 8 A at 250 V, AC-1 NC 100000 cycles, 8 A at 250 V, AC-1 NO 100000 cycles, 4 A at 250 V, AC-1 NC 100000 cycles, 8 A at 250 V, AC-1 NO 100000 cycles, 4 A at 250 V, AC-1 NC 100000 cycles, 8 A at 250 V, AC-1 NO 100000 cycles, 4 A at 250 V, AC-1 NC 100000 cycles, 8 A at 250 V, AC-1 NO 100000 cycles, 4 A at 250 V, AC-1 NC 100000 cycles for NO resistive load at 55 °C 100000 cycles for NC resistive load at 55 °C 100000 cycles for resistive load 100000 cycles for resistive load
| fixing mode | By screws (mounting plate) Clip-on (35 mm symmetrical DIN rail)
| housing material | Self-extinguishing plastic Self-extinguishing plastic Self-extinguishing plastic Self-extinguishing plastic Self-extinguishing Self-extinguishing
| hysteresis | 15 % fixed of threshold setting 2 % 2 % 2 %
| immunity to microbreaks | 10 ms 10 ms
| input current | 100000 mA permanent at 25 °C 300000 mA non repetitive < 3 s at 25 °C
| insulation | Between supply and measurement
| insulation resistance | > 500 MOhm at 500 V DC conforming to IEC 60255-5 > 500 MOhm at 500 V DC conforming to IEC 60664-1 > 500 MOhm at 500 V DC conforming to IEC 60255-5 > 500 MOhm at 500 V DC conforming to IEC 60664-1 > 500 MOhm at 500 V DC conforming to IEC 60255-5 > 500 MOhm at 500 V DC conforming to IEC 60664-1 > 500 MOhm at 500 V DC conforming to IEC 60255-5 > 500 MOhm at 500 V DC conforming to IEC 60664-1 100 MOhm at 500 V DC conforming to IEC 60664-1 100 MOhm at 500 V DC conforming to IEC 60664-1 1000 MOhm at 500 V DC
| load current | 10 A at 250 V AC
| local signalling | LED (green) for power ON LED (yellow) for relay ON LED (green) for power ON LED (yellow) for relay ON LED (green) for power ON LED (yellow) for relay ON LED (green)power ON: LED (yellow)relay ON: LED (green) for power ON Flag
| marking | CE : 73/23/EEC CE : EMC 89/336/EEC CE CE CE CE CE CE CE CE CE CE
| maximum measuring cycle | 30 ms measurement cycle as true rms value 150 ms measurement cycle as true rms value 150 ms measurement cycle as true rms value 150 ms measurement cycle as true rms value
| maximum power consumption in W | 1 W
| maximum switching capacity | 4000 VA AC 448 W DC 4000 VA AC 448 W DC 2000 VA AC 224 W DC 2000 VA AC 224 W DC 2000 VA AC 224 W DC 2000 VA AC 224 W DC 2500 VA 3000 VA/336 W 1500 VA/168 W
| maximum switching current | 5 A AC 5 A DC 5 A AC 5 A DC 5 A AC 5 A DC 8 A 8 A
| maximum switching voltage | 250 V AC/DC 250 V AC 250 V DC 250 V AC 250 V DC 250 V AC 250 V DC 250 V AC 250 V AC 300 V DC 400 V AC 300 V DC 400 V AC 300 V DC 400 V AC 300 V DC 400 V AC 300 V DC 400 V AC 300 V DC 400 V AC 250 V AC 30 V DC 250 V conforming to IEC 250 V conforming to IEC
| maximum voltage drop | <100 V for 3 A at 24 V <100 V for 3 A at 24 V
| measurement accuracy | +/- 10 % of the full scale value
| measurement error | +/- 0.05 %/°C with temperature variation < 1 % over the whole range with voltage variation < 0.05 %/°C with temperature variation < 1 % over the whole range with voltage variation < 0.05 %/°C with temperature variation < 1 % over the whole range with voltage variation < 0.05 %/°C with temperature variation < 1 % over the whole range with voltage variation +/- 10 % of full scale at 20 °C (electromagnetic interference of 10 V/m) +/- 1 % of full scale at 20 °C
| measurement voltage limits | 183…528 V AC 183…528 V AC
| mechanical durability | 30000000 cycles 30000000 cycles 30000000 cycles 30000000 cycles 10000000 cycles 10000000 cycles 20000000 cycles 20000000 cycles 30000000 cycles 30000000 cycles 30000000 cycles 30000000 cycles 30000000 cycles 30000000 cycles 10000000 cycles 10000000 cycles 10000000 cycles
| minimum switching capacity | 50 mVA at 1 mA, 1 V 150 mVA at 10 mA, 1 V 300 mW at 5 mA 300 mW at 5 mA 300 mW at 5 mA 300 mW at 5 mA 300 mW at 5 mA 300 mW at 5 mA 500 mW at 100 mA, 5 V DC 170 mW at 10 mA, 17 V 170 mW at 10 mA, 17 V
| minimum switching current | 10 mA at 5 V DC 10 mA at 5 V DC 10 mA at 5 V DC 10 mA at 5 V DC 10 mA at 5 V DC 5 mA 5 mA 5 mA 5 mA 5 mA 5 mA
| minimum switching voltage | 5 V 5 V 5 V 5 V 5 V 5 V
| mounting position | Any position Any position Any position
| mounting support | 35 mm symmetrical DIN rail conforming to EN/IEC 60715 35 mm symmetrical DIN rail conforming to EN/IEC 60715 35 mm symmetrical DIN rail conforming to EN/IEC 60715 35 mm symmetrical DIN rail conforming to EN/IEC 60715 35 mm DIN rail conforming to EN/IEC 60715 35 mm DIN rail conforming to EN/IEC 60715
| net weight | 0.13 kg 0.13 kg 0.13 kg 0.13 kg 0.105 kg 0.105 kg 0.12 kg 0.08 kg 0.08 kg 0.13 kg 0.13 kg 0.02 kg 0.037 kg 0.037 kg
| nominal output current | 5 A 5 A 5 A 5 A
| operate time | 20 ms 20 ms
| operating position | Any position without derating Any position without derating Any position without derating Any position without derating Any position Any position Any position Any position Any position Any position Any position Any position Any position Any position
| operating rate | <= 360 operations/hour full load <= 360 operations/hour full load <= 360 operations/hour full load <= 360 operations/hour full load <= 600 cycles/hour under load <= 72000 cycles/hour no-load <= 600 cycles/hour under load <= 72000 cycles/hour no-load <= 600 cycles/hour under load <= 72000 cycles/hour no-load <= 600 cycles/hour under load <= 72000 cycles/hour no-load <= 600 cycles/hour under load <= 72000 cycles/hour no-load <= 600 cycles/hour under load <= 72000 cycles/hour no-load <= 1800 cycles/hour under load <= 18000 cycles/hour no-load <= 1200 cycles/hour under load <= 18000 cycles/hour no-load <= 1200 cycles/hour under load <= 18000 cycles/hour no-load
| operating time | 10 ms between coil de-energisation and making of the Off-delay contact 12 ms between coil energisation and making of the On-delay contact 4 ms between coil de-energisation and making of the Off-delay contact 9 ms between coil energisation and making of the On-delay contact 10 ms between coil de-energisation and making of the Off-delay contact 12 ms between coil energisation and making of the On-delay contact 4 ms between coil de-energisation and making of the Off-delay contact 9 ms between coil energisation and making of the On-delay contact 10 ms between coil de-energisation and making of the Off-delay contact 12 ms between coil energisation and making of the On-delay contact 10 ms between coil de-energisation and making of the Off-delay contact 12 ms between coil energisation and making of the On-delay contact
| operating voltage tolerance | - 15 % + 10 % Un
| output contacts | 1 C/O 1 C/O 1 C/O 1 C/O
| overvoltage category | III conforming to IEC 60664-1 III conforming to IEC 60664-1 III conforming to IEC 60664-1 III conforming to IEC 60664-1 III conforming to IEC 60664-1 III conforming to IEC 60664-1
| phase failure sensitivity | 0.7 Un 0.7 Un 0.7 Un
| polarity | Yes DC
| power consumption in VA | 0…22 VA at 400 V AC 50 Hz 0…22 VA at 400 V AC 50 Hz 0…22 VA at 400 V AC 50 Hz 3 VA at 240 V AC 3 VA at 240 V AC
| power consumption in W | 1.5 W at 240 V DC 1.5 W at 240 V DC
| protection category | RT I RT I RT I RT I RT I RT I RT I RT I
| protection type | Overvoltage protection on output (+/- 30 V) Reverse polarity protection on output Short-circuit protection on output
| rated operational voltage limits | 19.2...26.4 V AC 19.2...26.4 V AC
| release time | 20 ms 20 ms
| repeat accuracy | +/- 0.5 % for input and measurement circuit 0.5 % for input and measurement circuit 3 % for time delay 0.5 % for input and measurement circuit 3 % for time delay 0.5 % for input and measurement circuit 3 % for time delay +/- 0.5 % conforming to IEC 61812-1 +/- 0.5 % conforming to IEC 61812-1 +/- 0.25 % full scale at 20 °C +/- 0.8 % full scale at 60 °C +/- 1 % +/- 1 %
| reset time | 1500 ms time delay 1500 ms time delay 1500 ms time delay 100 ms 100 ms
| resistive rated load | 16 A at 250 V AC 16 A at 28 V DC 16 A at 250 V AC 16 A at 28 V DC 8 A at 250 V AC 8 A at 28 V DC 8 A at 250 V AC 8 A at 28 V DC 8 A at 250 V AC 8 A at 28 V DC 8 A at 250 V AC 8 A at 28 V DC 12 A at 250 V AC 12 A at 28 V DC 6 A at 250 V AC 6 A at 28 V DC
| response time | < 200 ms (in the event of a fault) < 200 ms (in the event of a fault) < 200 ms (in the event of a fault) < 200 ms (in the event of a fault)
| safety reliability data | MTTFd = 502.2 years B10d = 470000 MTTFd = 502.2 years B10d = 470000 B10d = 470000 MTTFd = 502.2 years B10d = 200000 MTTFd = 216.8 years MTTFd = 251.1 years B10d = 230000 B10d = 45447 MTTFd = 49.2 years B10d = 100000 B10d = 100000 B10d = 100000 B10d = 100000 B10d = 100000 B10d = 100000 B10d = 100000 B10d = 100000 B10d = 100000
| sale per indivisible quantity | 10 10 10 10 10 10
| setting accuracy of time delay | +/- 10 % of full scale at 25 °C conforming to IEC 61812-1 +/- 10 % of full scale at 25 °C conforming to IEC 61812-1 +/- 15 % of full scale +/- 15 % of full scale
| shape of pin | Flat Flat Flat Flat Flat Flat Flat Flat
| status LED | LED backlight green (steady) for dial pointer indication LED yellow (steady) for output relay energised LED yellow (fast flashing) for timing in progress and output relay de-energised LED yellow (slow flashing) for timing in progress and output relay energised LED backlight green (steady) for dial pointer indication LED yellow (steady) for output relay energised LED yellow (fast flashing) for timing in progress and output relay de-energised LED yellow (slow flashing) for timing in progress and output relay energised Without
| supply frequency | 50/60 Hz +/- 10 % 50/60 Hz +/- 10 % 50/60 Hz +/- 10 % 50...60 Hz +/- 5 % 50...60 Hz +/- 5 %
| supply voltage limits | 20.4…264 V AC/DC 183…528 V AC 183…528 V AC 183…528 V AC
| surge withstand | 0.5 kV during 1.2/50 µs conforming to IEC 61000-4-5
| switching capacity in VA | 2000 VA 2000 VA
| switching time | 1...3 ms AC for energisation/de-energisation 0.5...6 ms AC for de-energisation/energisation 1...4 ms DC for energisation/de-energisation 1.2...4 ms DC for de-energisation/energisation 1...3 ms AC for energisation/de-energisation 0.5...6 ms AC for de-energisation/energisation 1...4 ms DC for energisation/de-energisation 1.2...4 ms DC for de-energisation/energisation
| temperature coefficient | 200 ppm/°C
| temperature drift | +/- 0.05 %/°C +/- 0.05 %/°C
| terminals description ISO n°1 | (GND)GROUND (COM-1)PW (COM-1)PW (GND)GROUND (A1-A2)CO (41-42-44)OC (21-22-24)OC (31-32-34)OC (11-12-14)OC (31-32-34)OC (41-42-44)OC (11-12-14)OC (21-22-24)OC (A1-A2)CO
| test levels | Level A group mounting Level A group mounting Level A group mounting
| threshold adjustment voltage | +2...+17 % in the range 480 V AC 2...20 % of Un selected -2...-17 % in the range 220 V AC -2...-12 % in the range 208 V AC -2...-17 % in the range 220 V AC +2...+17 % in the range 480 V AC -2...-12 % in the range 208 V AC 2...20 % of Un selected -2...-12 % in the range 208 V AC 2...20 % of Un selected +2...+17 % in the range 480 V AC -2...-17 % in the range 220 V AC
| threshold setting | 10...100 %
| tightening torque | 0.6…1 N.m conforming to IEC 60947-1 0.6…1 N.m conforming to IEC 60947-1 0.6…1 N.m conforming to IEC 60947-1 0.6…1 N.m conforming to IEC 60947-1 0.6…1 N.m conforming to IEC 60947-1 0.6…1 N.m conforming to IEC 60947-1 0.6…1.1 N.m
| time delay range | 0.05...1 s 0.3...3 s 3...30 h 30...300 min 10...100 s 30...300 s 3...30 s 30...300 h 1...10 s 3...30 min 10...100 s 3...30 h 1...10 s 3...30 s 30...300 h 0.3...3 s 0.05...1 s 30...300 min 30...300 s 3...30 min
| time delay type | Aw A C
| torque value | 0.8 N.m
| utilisation category | AC-12 conforming to IEC 60947-5-1 AC-13 conforming to IEC 60947-5-1 AC-14 conforming to IEC 60947-5-1 AC-15 conforming to IEC 60947-5-1 DC-12 conforming to IEC 60947-5-1 DC-13 conforming to IEC 60947-5-1 AC-12 conforming to IEC 60947-5-1 AC-13 conforming to IEC 60947-5-1 AC-14 conforming to IEC 60947-5-1 AC-15 conforming to IEC 60947-5-1 DC-12 conforming to IEC 60947-5-1 DC-13 conforming to IEC 60947-5-1 AC-12 conforming to IEC 60947-5-1 AC-13 conforming to IEC 60947-5-1 AC-14 conforming to IEC 60947-5-1 AC-15 conforming to IEC 60947-5-1 DC-12 conforming to IEC 60947-5-1 DC-13 conforming to IEC 60947-5-1
| utilisation coefficient | 20 %
| voltage drift | +/- 0.2 %/V +/- 0.2 %/V
| voltage range | 208...480 V phase to phase 208...480 V phase to phase 208...480 V phase to phase 0.85...1.1 Us 0.85...1.1 Us
| width | 17.5 mm 17.5 mm 17.5 mm 17.5 mm 22.5 mm 22.5 mm
Contractual warranty | Warranty | 18 months 18 months 18 months 18 months 18 months 18 months 18 months 18 months 18 months 18 months 18 months 18 months 18 months 18 months 18 months 18 months
Environment | IP degree of protection | IP20 (terminals) conforming to IEC 60529 IP30 (casing) conforming to IEC 60529 IP20 (terminals) conforming to IEC 60529 IP30 (casing) conforming to IEC 60529 IP20 (terminals) conforming to IEC 60529 IP30 (casing) conforming to IEC 60529 IP20 (terminals) conforming to IEC 60529 IP30 (casing) conforming to IEC 60529 IP40 housing: conforming to IEC 60529 IP20 terminals: conforming to IEC 60529 IP50 front panel: conforming to IEC 60529 IP40 housing: conforming to IEC 60529 IP20 terminals: conforming to IEC 60529 IP50 front panel: conforming to IEC 60529 IP20 (terminal block) IP50 (housing) IP40 conforming to IEC 60529 IP40 conforming to IEC 60529 IP40 conforming to EN/IEC 60529 IP40 conforming to EN/IEC 60529 IP40 conforming to EN/IEC 60529 IP40 conforming to EN/IEC 60529 IP40 conforming to EN/IEC 60529 IP40 conforming to EN/IEC 60529 IP40 IP40 conforming to EN/IEC 60529 IP40 conforming to EN/IEC 60529
| ambient air temperature for operation | -20…50 °C -20…50 °C -20…50 °C -20…50 °C -20…60 °C -20…60 °C 0…50 °C mounting side by side 0…60 °C 2 cm spacing -25…70 °C -25…70 °C -5…40 °C conforming to IEC 60255 -5…40 °C conforming to IEC 60255 -40…70 °C (AC) -40…85 °C (DC) -40…70 °C (AC) -40…85 °C (DC) -40…70 °C (AC) -40…85 °C (DC) -40…70 °C (AC) -40…85 °C (DC) -40…70 °C (AC) -40…85 °C (DC) -40…70 °C (AC) -40…85 °C (DC) -40…70 °C -40…55 °C -40…55 °C
| ambient air temperature for storage | -40…70 °C -40…70 °C -40…70 °C -40…70 °C -40…70 °C -40…70 °C -40…85 °C -40…70 °C -40…70 °C -40…70 °C -40…70 °C -40…85 °C -40…85 °C -40…85 °C -40…85 °C -40…85 °C -40…85 °C -40…85 °C -40…85 °C -40…85 °C
| dielectric strength | 2.5 kV for 1 mA/1 minute at 50 Hz between relay output and power supply with basic insulation conforming to IEC 61812-1 2.5 kV for 1 mA/1 minute at 50 Hz between relay output and power supply with basic insulation conforming to IEC 61812-1 2500 V 2500 V 1000 V AC between contacts 2500 V AC between poles 5000 V AC between coil and contact 1000 V AC between contacts 2500 V AC between poles 5000 V AC between coil and contact 1000 V AC between contacts 2500 V AC between poles 5000 V AC between coil and contact 1000 V AC between contacts 2500 V AC between poles 5000 V AC between coil and contact 1000 V AC between contacts 2500 V AC between poles 5000 V AC between coil and contact 1000 V AC between contacts 2500 V AC between poles 5000 V AC between coil and contact 1300 V AC between contacts with micro disconnection 2000 V AC between coil and contact 2000 V AC between poles 1300 V AC between contacts with micro disconnection 2000 V AC between coil and contact 2000 V AC between poles
| dielectric test voltage | 2 kV AC 50 Hz 2 kV, 1 min AC 50 Hz conforming to IEC 60255-5 2 kV, 1 min AC 50 Hz conforming to IEC 60664-1 2 kV, 1 min AC 50 Hz conforming to IEC 60255-5 2 kV, 1 min AC 50 Hz conforming to IEC 60664-1 2 kV, 1 min AC 50 Hz conforming to IEC 60255-5 2 kV, 1 min AC 50 Hz conforming to IEC 60664-1
| directives | 89/336/EEC - electromagnetic compatibility 73/23/EEC - low voltage directive 89/336/EEC - electromagnetic compatibility 73/23/EEC - low voltage directive 89/336/EEC - electromagnetic compatibility 73/23/EEC - low voltage directive 2004/108/EC - electromagnetic compatibility 2006/95/EC - low voltage directive 2006/95/EC - low voltage directive 2004/108/EC - electromagnetic compatibility
| disturbance radiated/conducted | CISPR 22 group 1 - class B CISPR 11
| electrical shock protection class | Class II conforming to IEC 60536 Class II conforming to IEC 60536
| electromagnetic compatibility | Emission standard for industrial environments conforming to EN/IEC 61000-6-4 Emission standard for residential, commercial and light-industrial environments conforming to EN/IEC 61000-6-3 Immunity for industrial environments conforming to NF EN/IEC 61000-6-2 Emission standard for industrial environments conforming to EN/IEC 61000-6-4 Emission standard for residential, commercial and light-industrial environments conforming to EN/IEC 61000-6-3 Immunity for industrial environments conforming to EN/IEC 61000-6-2 Emission standard for industrial environments conforming to EN/IEC 61000-6-4 Emission standard for residential, commercial and light-industrial environments conforming to EN/IEC 61000-6-3 Immunity for industrial environments conforming to EN/IEC 61000-6-2 Emission standard for industrial environments conforming to EN/IEC 61000-6-4 Emission standard for residential, commercial and light-industrial environments conforming to EN/IEC 61000-6-3 Immunity for industrial environments conforming to EN/IEC 61000-6-2 Fast transients immunity test - test level: 1 kV level 3 (capacitive connecting clip) conforming to IEC 61000-4-4 Surge immunity test - test level: 1 kV level 3 (differential mode) conforming to IEC 61000-4-5 Surge immunity test - test level: 2 kV level 3 (common mode) conforming to IEC 61000-4-5 Electrostatic discharge - test level: 6 kV level 3 (contact discharge) conforming to IEC 61000-4-2 Electrostatic discharge - test level: 8 kV level 3 (air discharge) conforming to IEC 61000-4-2 Radiated radio-frequency electromagnetic field immunity test - test level: 10 V/m level 3 (80 MHz...1 GHz) conforming to IEC 61000-4-3 Conducted RF disturbances - test level: 10 V level 3 (0.15...80 MHz) conforming to IEC 61000-4-6 Fast transient bursts - test level: 2 kV level 3 (direct contact) conforming to IEC 61000-4-4 Immunity to microbreaks and voltage drops - test level: 30 % (500 ms) conforming to IEC 61000-4-11 Immunity to microbreaks and voltage drops - test level: 100 % (20 ms) conforming to IEC 61000-4-11 Fast transients immunity test - test level: 1 kV level 3 (capacitive connecting clip) conforming to IEC 61000-4-4 Surge immunity test - test level: 1 kV level 3 (differential mode) conforming to IEC 61000-4-5 Surge immunity test - test level: 2 kV level 3 (common mode) conforming to IEC 61000-4-5 Electrostatic discharge - test level: 6 kV level 3 (contact discharge) conforming to IEC 61000-4-2 Electrostatic discharge - test level: 8 kV level 3 (air discharge) conforming to IEC 61000-4-2 Radiated radio-frequency electromagnetic field immunity test - test level: 10 V/m level 3 (80 MHz...1 GHz) conforming to IEC 61000-4-3 Conducted RF disturbances - test level: 10 V level 3 (0.15...80 MHz) conforming to IEC 61000-4-6 Fast transient bursts - test level: 2 kV level 3 (direct contact) conforming to IEC 61000-4-4 Immunity to microbreaks and voltage drops - test level: 30 % (500 ms) conforming to IEC 61000-4-11 Immunity to microbreaks and voltage drops - test level: 100 % (20 ms) conforming to IEC 61000-4-11
| fire resistance | 850 °C conforming to IEC 60695-2-1 850 °C conforming to UL
| immunity to microbreaks | 10 ms 10 ms during time delay 2 ms after time delay 10 ms during time delay 2 ms after time delay
| non-dissipating shock wave | 4 kV 4 kV conforming to IEC 60255-5 4 kV conforming to IEC 60664-1 4 kV conforming to IEC 61000-4-5 4 kV conforming to IEC 60255-5 4 kV conforming to IEC 60664-1 4 kV conforming to IEC 61000-4-5 4 kV conforming to IEC 60255-5 4 kV conforming to IEC 60664-1 4 kV conforming to IEC 61000-4-5
| overvoltage category | III
| pollution degree | 3 conforming to IEC 60664-1 3 conforming to IEC 60664-1 3 conforming to IEC 60664-1 3 conforming to IEC 60664-1 3 conforming to IEC 60664-1 3 conforming to IEC 60664-1 2 conforming to IEC 60664-1 2 3 2
| product certifications | GL C-Tick GOST UL CSA GOST CSA GL C-Tick UL GOST C-Tick CSA UL GL C-Tick UL GOST CSA GL CE CCC GL China RoHS UL RCM EAC CSA CSA CCC RCM China RoHS CE GL UL EAC CSA GL UL CSA UL CSA UL USSR EDF ASE BV CSA ASE EDF USSR BV CSA CSA UL GOST CSA UL GOST GOST CSA UL CSA GOST UL UL CSA GOST GOST UL CSA UL China RoHS CSA EAC REACH CE RoHS UL Lloyd's RoHS CE CSA GOST REACH RoHS CSA Lloyd's CE UL REACH GOST
| protection category | RT I
| protective treatment | TC TC TC TC
| relative humidity | 95 % at 55 °C conforming to IEC 60068-2-30 95 % at 55 °C conforming to IEC 60068-2-30 95 % at 55 °C conforming to IEC 60068-2-30 95 % at 55 °C conforming to IEC 60068-2-30 95 % at 25…55 °C 95 % at 25…55 °C 10…85 %
| resistance to electrostatic discharge | 6 kV (in contact) conforming to IEC 61000-4-2 level 3 8 kV (in air) conforming to IEC 61000-4-2 level 3
| resistance to fast transients | 1 kV (on input-output) conforming to IEC 61000-4-4 2 kV (on power supply) conforming to IEC 61000-4-4
| shock resistance | 15 gn for 11 ms conforming to IEC 60255-21-1 15 gn for 11 ms conforming to IEC 60255-21-1 15 gn for 11 ms conforming to IEC 60255-21-1 15 gn for 11 ms conforming to IEC 60255-21-1 15 gn not operating for 11 ms conforming to IEC 60068-2-27 5 gn in operation for 11 ms conforming to IEC 60068-2-27 15 gn not operating for 11 ms conforming to IEC 60068-2-27 5 gn in operation for 11 ms conforming to IEC 60068-2-27 50 gn for 11 ms conforming to IEC 60068-2-27 50 gn for 11 ms conforming to NF C 20-608 50 gn for 11 ms conforming to NF C 20-608 10 gn (duration = 11 ms) for not operating conforming to EN/IEC 60068-2-27 5 gn (duration = 11 ms) for in operation conforming to EN/IEC 60068-2-27 10 gn (duration = 11 ms) for not operating conforming to EN/IEC 60068-2-27 5 gn (duration = 11 ms) for in operation conforming to EN/IEC 60068-2-27 10 gn (duration = 11 ms) for not operating conforming to EN/IEC 60068-2-27 5 gn (duration = 11 ms) for in operation conforming to EN/IEC 60068-2-27 10 gn (duration = 11 ms) for not operating conforming to EN/IEC 60068-2-27 5 gn (duration = 11 ms) for in operation conforming to EN/IEC 60068-2-27 10 gn (duration = 11 ms) for not operating conforming to EN/IEC 60068-2-27 5 gn (duration = 11 ms) for in operation conforming to EN/IEC 60068-2-27 10 gn (duration = 11 ms) for not operating conforming to EN/IEC 60068-2-27 5 gn (duration = 11 ms) for in operation conforming to EN/IEC 60068-2-27 20 gn in operation 100 gn not in operation 10 gn for in operation 30 gn for not operating 10 gn for in operation 30 gn for not operating
| standards | EN/IEC 60255-6 EN/IEC 60255-1 EN/IEC 60255-1 EN/IEC 60255-1 UL 508 IEC 61812-1 UL 508 IEC 61812-1 IEC 60584-1 IEC 60947-1 EN/IEC 60947-5-1 EN/IEC 60947-5-1 IEC 60255 NF C 45-250 VDE 0435 IEC 60255 NF C 45-250 VDE 0435 CSA C22.2 No 14 UL 508 EN/IEC 61810-1 CSA C22.2 No 14 EN/IEC 61810-1 UL 508 UL 508 CSA C22.2 No 14 EN/IEC 61810-1 CSA C22.2 No 14 UL 508 EN/IEC 61810-1 CSA C22.2 No 14 EN/IEC 61810-1 UL 508 EN/IEC 61810-1 CSA C22.2 No 14 UL 508 UL 508 IEC 61810-1 CSA C22.2 No 14 EN/IEC 61810-1 CSA C22.2 No 14 UL 508 CSA C22.2 No 14 UL 508 EN/IEC 61810-1
| vibration resistance | 0.35 mm (f= 5…57.6 Hz) conforming to IEC 60068-2-6 1 gn (f= 57.6…150 Hz) conforming to IEC 60255-21-1 0.35 mm (f= 5…57.6 Hz) conforming to IEC 60068-2-6 1 gn (f= 57.6…150 Hz) conforming to IEC 60255-21-1 0.35 mm (f= 5…57.6 Hz) conforming to IEC 60068-2-6 1 gn (f= 57.6…150 Hz) conforming to IEC 60255-21-1 0.35 mm (f= 5…57.6 Hz) conforming to IEC 60068-2-6 1 gn (f= 57.6…150 Hz) conforming to IEC 60255-21-1 20 m/s² (f= 10…150 Hz) conforming to IEC 60068-2-6 20 m/s² (f= 10…150 Hz) conforming to IEC 60068-2-6 5 gn (f= 10…100 Hz) conforming to IEC 60068-2-6 6 gn (f= 10…55 Hz) conforming to IEC 60068-2-6 6 gn (f= 10…55 Hz) conforming to NF C 20-616 6 gn (f= 10…55 Hz) conforming to IEC 60068-2-6 6 gn (f= 10…55 Hz) conforming to NF C 20-616 +/- 1 mm (f= 10…55 Hz) conforming to EN/IEC 60068-2-6 +/- 1 mm (f= 10…55 Hz) conforming to EN/IEC 60068-2-6 +/- 1 mm (f= 10…55 Hz) conforming to EN/IEC 60068-2-6 +/- 1 mm (f= 10…55 Hz) conforming to EN/IEC 60068-2-6 +/- 1 mm (f= 10…55 Hz) conforming to EN/IEC 60068-2-6 +/- 1 mm (f= 10…55 Hz) conforming to EN/IEC 60068-2-6 3 gn, amplitude = +/- 0.75 mm (f = 10…150 Hz)in operation 5 gn, amplitude = +/- 0.75 mm (f = 10…150 Hz)not in operation 3 gn, amplitude = +/- 1 mm (f = 10…150 Hz)5 cycles in operation 5 gn, amplitude = +/- 1 mm (f = 10…150 Hz)5 cycles not operating 3 gn, amplitude = +/- 1 mm (f = 10…150 Hz)5 cycles in operation 5 gn, amplitude = +/- 1 mm (f = 10…150 Hz)5 cycles not operating
Main | [Ithe] conventional enclosed thermal current | 1 A 40 °C 5 A 40 °C 16 A at -40…40 °C 16 A at -40…40 °C 8 A at -40…40 °C 8 A at -40…40 °C 8 A at -40…40 °C 8 A at -40…40 °C 12 A at -40…55 °C 6 A at -40…55 °C
| [Uc] control circuit voltage | 24 V AC/DC 50/60 Hz 27 V AC/DC 50/60 Hz 220 V AC 60 V DC 230 V AC 6 V DC 240 V AC 220 V AC 24 V AC 50/60 Hz 24 V AC 50/60 Hz
| [Us] rated supply voltage | <= 230 V <= 230 V
| analogue input type | Thermocouple 0...300 °C/32...572 °F thermocouple J conforming to IEC 60584
| analogue output type | Current 0...20 mA <= 500 Ohm Current 4...20 mA <= 500 Ohm Voltage 0...10 V >= 100 kOhm
| beacon or indicator bank unit type | Base unit direct fixing Illuminated unit Base unit direct fixing Illuminated unit
| bulb type | Incandescent with BA 15d base Incandescent with BA 15d base
| coil interference suppression | With With
| component name | XVDLS XVDLS
| contact operation | Low level Standard Standard Standard Standard Standard Standard Standard
| contacts type and composition | 4 C/O 4 C/O 1 C/O 1 C/O 2 C/O 2 C/O 2 C/O 2 C/O 1 C/O 2 C/O 4 C/O
| control type | Selector switch Selector switch Without push-button Lockable test button Lockable test button
| device short name | RE22 RE22 RHT RHT RSB RSB RSB RSB RSB RSB RXG RXM RXM
| discrete output type | Relay Relay
| light source | Bulb not included, clear Bulb not included, yellow
| material | Glass reinforced polyamide: base unit Polycarbonate: illuminated unit Glass reinforced polyamide: base unit Polycarbonate: illuminated unit
| maximum power consumption in VA | 3 VA
| maximum power dissipation in W | 5 W 5 W
| measurement range | 2...20 A current 208...480 V voltage AC 208...480 V voltage AC 183...528 V AC
| minimum switching current | 10 mA at 5 V DC
| mounting diameter | 45 mm 45 mm
| nominal output current | 8 A 8 A
| product or component type | Modular measurement and control relays Modular measurement and control relays Modular measurement and control relays Modular measurement and control relays Modular timing relay Modular timing relay Converter for thermocouples Complete miniature beacon Complete miniature beacon Plug-in relay Timing relay Timing relay Plug-in relay Plug-in relay Plug-in relay Plug-in relay Plug-in relay Plug-in relay Plug-in relay Plug-in relay Plug-in relay Plug-in relay
| product specific application | For 3-phase supply For 3-phase supply For 3-phase supply
| range of product | Zelio Control Zelio Control Zelio Control Zelio Control Zelio Time Zelio Time Zelio Analog Harmony XVD Optimum Harmony XVD Optimum Zelio Relay Zelio Relay Zelio Relay Zelio Relay Zelio Relay Zelio Relay Zelio Relay Zelio Relay Harmony Relay Zelio Relay Zelio Relay
| relay monitored parameters | Overcurrent detection Asymmetry Phase sequence Phase failure detection Undervoltage and overvoltage in window mode Asymmetry Phase sequence Phase failure detection Phase sequence Asymmetry Undervoltage and overvoltage in window mode Phase failure detection
| relay name | RM17JC RM17TA RM17TE RM10TE
| relay type | Current control relay Multifunction control relay Multifunction control relay Multifunction control relay
| series name | Interface relay Interface relay Interface relay Interface relay Interface relay Interface relay Interface relay Miniature Miniature
| signalling type | Steady Steady
| status LED | With With Without Without Without Without Without Without Without Without
| switching capacity in VA | 1250 VA 1250 VA 1250 VA 1250 VA
| time delay | Without Adjustable 0.1...10 s, +/- 10 % of the full scale value Adjustable 0.1...10 s, +/- 10 % of the full scale value Adjustable 0.1...10 s, +/- 10 % of the full scale value
| time delay range | 15...300 s 0.2...3 s 1.5...30 s 0.2...3 s 15...300 s 1.5...30 s
| time delay type | On-delay On-delay
| utilisation category | AC-12 conforming to IEC 60947-5-1 AC-13 conforming to IEC 60947-5-1 AC-14 conforming to IEC 60947-5-1 AC-15 conforming to IEC 60947-5-1 DC-12 conforming to IEC 60947-5-1 DC-13 conforming to IEC 60947-5-1 DC-14 conforming to IEC 60947-5-1
| utilisation coefficient | 20 % 20 %
Offer Sustainability | China RoHS Regulation | China RoHS declaration China RoHS declaration China RoHS declaration China RoHS declaration China RoHS declaration China RoHS declaration China RoHS declaration China RoHS declaration China RoHS declaration China RoHS declaration China RoHS declaration China RoHS declaration China RoHS declaration China RoHS declaration China RoHS declaration China RoHS declaration
| Circularity Profile | End of Life Information End of Life Information End of Life Information End of Life Information End of Life Information End of Life Information End of Life Information
| EU RoHS Directive | Pro-active compliance (Product out of EU RoHS legal scope) EU RoHS Declaration Pro-active compliance (Product out of EU RoHS legal scope) EU RoHS Declaration Pro-active compliance (Product out of EU RoHS legal scope) EU RoHS Declaration Pro-active compliance (Product out of EU RoHS legal scope) EU RoHS Declaration Pro-active compliance (Product out of EU RoHS legal scope) EU RoHS Declaration Pro-active compliance (Product out of EU RoHS legal scope) EU RoHS Declaration Pro-active compliance (Product out of EU RoHS legal scope) EU RoHS Declaration Pro-active compliance (Product out of EU RoHS legal scope) EU RoHS Declaration Pro-active compliance (Product out of EU RoHS legal scope) EU RoHS Declaration Pro-active compliance (Product out of EU RoHS legal scope) EU RoHS Declaration Pro-active compliance (Product out of EU RoHS legal scope) EU RoHS Declaration Pro-active compliance (Product out of EU RoHS legal scope) EU RoHS Declaration Pro-active compliance (Product out of EU RoHS legal scope) EU RoHS Declaration Pro-active compliance (Product out of EU RoHS legal scope) EU RoHS Declaration Pro-active compliance (Product out of EU RoHS legal scope) EU RoHS Declaration Pro-active compliance (Product out of EU RoHS legal scope) EU RoHS Declaration
| Environmental Disclosure | Product Environmental Profile Product Environmental Profile Product Environmental Profile Product Environmental Profile Product Environmental Profile Product Environmental Profile Product Environmental Profile Product Environmental Profile Product Environmental Profile Product Environmental Profile Product Environmental Profile Product Environmental Profile Product Environmental Profile Product Environmental Profile Product Environmental Profile Product Environmental Profile
| Mercury free | Yes Yes Yes Yes Yes Yes Yes Yes Yes Yes Yes Yes Yes Yes Yes Yes
| REACh Regulation | REACh Declaration REACh Declaration REACh Declaration REACh Declaration REACh Declaration REACh Declaration REACh Declaration REACh Declaration REACh Declaration REACh Declaration REACh Declaration REACh Declaration
| REACh free of SVHC | Yes Yes Yes Yes Yes Yes Yes
| RoHS exemption information | Yes Yes Yes Yes Yes Yes Yes Yes Yes Yes Yes Yes Yes Yes Yes Yes
| Sustainable offer status | Green Premium product Green Premium product Green Premium product Green Premium product Green Premium product Green Premium product Green Premium product Green Premium product Green Premium product Green Premium product Green Premium product Green Premium product Green Premium product Green Premium product Green Premium product Green Premium product
| Toxic heavy metal free | Yes Yes Yes Yes Yes Yes Yes
| WEEE | The product must be disposed on European Union markets following specific waste collection and never end up in rubbish bins The product must be disposed on European Union markets following specific waste collection and never end up in rubbish bins The product must be disposed on European Union markets following specific waste collection and never end up in rubbish bins The product must be disposed on European Union markets following specific waste collection and never end up in rubbish bins The product must be disposed on European Union markets following specific waste collection and never end up in rubbish bins The product must be disposed on European Union markets following specific waste collection and never end up in rubbish bins The product must be disposed on European Union markets following specific waste collection and never end up in rubbish bins The product must be disposed on European Union markets following specific waste collection and never end up in rubbish bins The product must be disposed on European Union markets following specific waste collection and never end up in rubbish bins The product must be disposed on European Union markets following specific waste collection and never end up in rubbish bins The product must be disposed on European Union markets following specific waste collection and never end up in rubbish bins The product must be disposed on European Union markets following specific waste collection and never end up in rubbish bins The product must be disposed on European Union markets following specific waste collection and never end up in rubbish bins
Packing Units | Package 1 Weight | 120 g 89 g 89 g 0.114 kg 0.108 kg 0.101 kg 0.101 kg 0.100 kg 0.135 kg 0.136 kg 0.001 kg 0.001 kg 61 g 0.001 kg 0.001 kg 0.001 kg 20.200 g 0.035 kg 0.036 kg
| Package 2 Weight | 4.295 kg 4.685 kg 5.017 kg 1.23 kg
| Package 3 Weight | 7.876 kg

## spec
Param_ID | Value
Competitor Spec Reference | IEC60721-3-3,Climatic category, Germanisher Lloyd,Environmental category, IEC60947-5-1,Cyclic Damp Heat Test, Supply,Rated Input 1,Voltage Input 2,Spec Input 3, Output 1, Output 2, Measurement mode, MTTFd, B10d, IEC60721-3-3,Climatic category, Germanisher Lloyd,Environmental category, IEC60947-5-1,Cyclic Damp Heat Test, Supply,Rated Input 1,Voltage Input 2,Spec Input 3, Output 1, Output 2, Measurement mode, MTTFd, B10d, IEC60721-3-3,Climatic category, Germanisher Lloyd,Environmental category, IEC60947-5-1,Cyclic Damp Heat Test, Supply,Rated Input 1,Voltage Input 2,Spec Input 3, Output 1, Output 2, Over / undervoltage (windows mode), Over voltage, Undervoltage , E1-M / B1-C, E2-M / B2-C, E3-M / B3-C, A1+ / A2-, Built in current transformer, E1-M / B1-C, E2-M / B2-C, E3-M / B3-C, A1+ / A2-, Built in current transformer, E1-M / B1-C, E2-M / B2-C, E3-M / B3-C, A1+ / A2-, Built in current transformer, E1-M / B1-C, E2-M / B2-C, E3-M / B3-C, A1+ / A2-, Built in current transformer, MTTFd, B10d, IEC60721-3-3,Climatic category, Germanisher Lloyd,Environmental category, IEC60947-5-1,Cyclic Damp Heat Test, Supply,Rated Input 1,Voltage Input 2,Spec Input 3, Output 1, Output 2, Over / undercurrent (windows mode), Over current, Under current, E1-M / B1-C, E2-M / B2-C, E3-M / B3-C, A1+ / A2-, Built in current transformer, E1-M / B1-C, E2-M / B2-C, E3-M / B3-C, A1+ / A2-, Built in current transformer, E1-M / B1-C, E2-M / B2-C, E3-M / B3-C, A1+ / A2-, Built in current transformer, E1-M / B1-C, E2-M / B2-C, E3-M / B3-C, A1+ / A2-, Built in current transformer, MTTFd, B10d,
Competitor Spec ReferenceIP degree of protection | IEC60529,Terminal Block, IEC60529,Housing, IEC60529,Front Panel, IEC60529,Terminal Block, IEC60529,Housing, IEC60529,Front Panel, IEC60529,Terminal Block, IEC60529,Housing, IEC60529,Front Panel, IEC60529,Terminal Block, IEC60529,Housing, IEC60529,Front Panel,
Competitor Spec ReferenceInput nominal voltage selection | Input nominal voltage selection,
Competitor Spec ReferenceMaximum length of probes cable | Maximum length of probes cable,
Competitor Spec ReferenceMaximum probe supplied current | Maximum probe supplied current,
Competitor Spec ReferenceMaximum probe supplied voltage | Maximum probe supplied voltage,
Competitor Spec ReferenceMinimum distance to adjacent devices | Horizontal, Vertical, Horizontal, Vertical, Horizontal, Vertical, Horizontal, Vertical,
Competitor Spec Reference[Ie] rated operational current | IEC61810-1,Rated switching current, IEC61810-1,Rated switching current, IEC61810-1,Rated switching current, IEC61810-1,Rated switching current,
Competitor Spec Reference[Ue] rated operational voltage | IEC61810-1,Rated switching voltage, IEC61810-1,Rated switching voltage, IEC61810-1,Rated switching voltage, IEC61810-1,Rated switching voltage,
Competitor Spec Reference[Ui] rated insulation voltage | IEC60664-1,Supply, IEC60664-1,Input 1, IEC60664-1,Input 2, IEC60664-1,Input 3, IEC60664-1,Output 1, IEC60664-1,Output 2, IEC60664-1,Supply / Input 1,Galvanic IEC60664-1,Supply / Input 2,Isolated IEC60664-1,Supply / Input 3,Circuit IEC60664-1,Supply / Output 1, IEC60664-1,Supply / Output 2, IEC60664-1,Output 1 / Output 2, IEC60664-1,Input 1 / Output 1, IEC60664-1,Input 1 / Output 2, IEC60664-1,Input 2 / Output 1, IEC60664-1,Input 2 / Output 2, IEC60664-1,Input 3 / Output 1, IEC60664-1,Input 3 / Output 2, IEC60664-1,Input 1 / Input 2, IEC60664-1,Input 2 / Input 3, IEC60664-1,Input 1 / Input 3, IEC60664-1,Supply, IEC60664-1,Input 1, IEC60664-1,Input 2, IEC60664-1,Input 3, IEC60664-1,Output 1, IEC60664-1,Output 2, IEC60664-1,Supply / Input 1,Galvanic IEC60664-1,Supply / Input 2,Isolated IEC60664-1,Supply / Input 3,Circuit IEC60664-1,Supply / Output 1, IEC60664-1,Supply / Output 2, IEC60664-1,Output 1 / Output 2, IEC60664-1,Input 1 / Output 1, IEC60664-1,Input 1 / Output 2, IEC60664-1,Input 2 / Output 1, IEC60664-1,Input 2 / Output 2, IEC60664-1,Input 3 / Output 1, IEC60664-1,Input 3 / Output 2, IEC60664-1,Input 1 / Input 2, IEC60664-1,Input 2 / Input 3, IEC60664-1,Input 1 / Input 3, IEC60664-1,Supply, IEC60664-1,Input 1, IEC60664-1,Input 2, IEC60664-1,Input 3, IEC60664-1,Output 1, IEC60664-1,Output 2, IEC60664-1,Supply / Input 1,Galvanic IEC60664-1,Supply / Input 2,Isolated IEC60664-1,Supply / Input 3,Circuit IEC60664-1,Supply / Output 1, IEC60664-1,Supply / Output 2, IEC60664-1,Output 1 / Output 2, IEC60664-1,Input 1 / Output 1, IEC60664-1,Input 1 / Output 2, IEC60664-1,Input 2 / Output 1, IEC60664-1,Input 2 / Output 2, IEC60664-1,Input 3 / Output 1, IEC60664-1,Input 3 / Output 2, IEC60664-1,Input 1 / Input 2, IEC60664-1,Input 2 / Input 3, IEC60664-1,Input 1 / Input 3, IEC60664-1,Supply, IEC60664-1,Input 1, IEC60664-1,Input 2, IEC60664-1,Input 3, IEC60664-1,Output 1, IEC60664-1,Output 2, IEC60664-1,Supply / Input 1,Galvanic IEC60664-1,Supply / Input 2,Isolated IEC60664-1,Supply / Input 3,Circuit IEC60664-1,Supply / Output 1, IEC60664-1,Supply / Output 2, IEC60664-1,Output 1 / Output 2, IEC60664-1,Input 1 / Output 1, IEC60664-1,Input 1 / Output 2, IEC60664-1,Input 2 / Output 1, IEC60664-1,Input 2 / Output 2, IEC60664-1,Input 3 / Output 1, IEC60664-1,Input 3 / Output 2, IEC60664-1,Input 1 / Input 2, IEC60664-1,Input 2 / Input 3, IEC60664-1,Input 1 / Input 3,
Competitor Spec Reference[Uimp] rated impulse withstand voltage | IEC60664-1,Supply, IEC60664-1,Input 1, IEC60664-1,Input 2, IEC60664-1,Input 3, IEC60664-1,Output 1, IEC60664-1,Output 2, IEC60664-1,Supply / Input 1,Galvanic IEC60664-1,Supply / Input 2,Isolated IEC60664-1,Supply / Input 3,Circuit IEC60664-1,Supply / Output 1, IEC60664-1,Supply / Output 2, IEC60664-1,Output 1 / Output 2, IEC60664-1,Input 1 / Output 1, IEC60664-1,Input 1 / Output 2, IEC60664-1,Input 2 / Output 1, IEC60664-1,Input 2 / Output 2, IEC60664-1,Input 3 / Output 1, IEC60664-1,Input 3 / Output 2, IEC60664-1,Input 1 / Input 2, IEC60664-1,Input 2 / Input 3, IEC60664-1,Input 1 / Input 3, IEC60664-1,Supply, IEC60664-1,Input 1, IEC60664-1,Input 2, IEC60664-1,Input 3, IEC60664-1,Output 1, IEC60664-1,Output 2, IEC60664-1,Supply / Input 1,Galvanic IEC60664-1,Supply / Input 2,Isolated IEC60664-1,Supply / Input 3,Circuit IEC60664-1,Supply / Output 1, IEC60664-1,Supply / Output 2, IEC60664-1,Output 1 / Output 2, IEC60664-1,Input 1 / Output 1, IEC60664-1,Input 1 / Output 2, IEC60664-1,Input 2 / Output 1, IEC60664-1,Input 2 / Output 2, IEC60664-1,Input 3 / Output 1, IEC60664-1,Input 3 / Output 2, IEC60664-1,Input 1 / Input 2, IEC60664-1,Input 2 / Input 3, IEC60664-1,Input 1 / Input 3, IEC60664-1,Supply, IEC60664-1,Input 1, IEC60664-1,Input 2, IEC60664-1,Input 3, IEC60664-1,Output 1, IEC60664-1,Output 2, IEC60664-1,Supply / Input 1,Galvanic IEC60664-1,Supply / Input 2,Isolated IEC60664-1,Supply / Input 3,Circuit IEC60664-1,Supply / Output 1, IEC60664-1,Supply / Output 2, IEC60664-1,Output 1 / Output 2, IEC60664-1,Input 1 / Output 1, IEC60664-1,Input 1 / Output 2, IEC60664-1,Input 2 / Output 1, IEC60664-1,Input 2 / Output 2, IEC60664-1,Input 3 / Output 1, IEC60664-1,Input 3 / Output 2, IEC60664-1,Input 1 / Input 2, IEC60664-1,Input 2 / Input 3, IEC60664-1,Input 1 / Input 3, IEC60664-1,Supply, IEC60664-1,Input 1, IEC60664-1,Input 2, IEC60664-1,Input 3, IEC60664-1,Output 1, IEC60664-1,Output 2, IEC60664-1,Supply / Input 1,Galvanic IEC60664-1,Supply / Input 2,Isolated IEC60664-1,Supply / Input 3,Circuit IEC60664-1,Supply / Output 1, IEC60664-1,Supply / Output 2, IEC60664-1,Output 1 / Output 2, IEC60664-1,Input 1 / Output 1, IEC60664-1,Input 1 / Output 2, IEC60664-1,Input 2 / Output 1, IEC60664-1,Input 2 / Output 2, IEC60664-1,Input 3 / Output 1, IEC60664-1,Input 3 / Output 2, IEC60664-1,Input 1 / Input 2, IEC60664-1,Input 2 / Input 3, IEC60664-1,Input 1 / Input 3,
Competitor Spec Reference[Us] rated supply voltage
Competitor Spec Referenceambient air temperature for operation | Operation, Operation, Operation, Operation,
Competitor Spec Referenceambient air temperature for storage | Storage, Storage, Storage, Storage,
Competitor Spec Referencebump resistance | IEC60068-2-29 IEC60068-2-29 IEC60068-2-29 IEC60068-2-29
Competitor Spec Referencecable stripping length | Cable stripping length, Cable stripping length, Cable stripping length, Cable stripping length,
Competitor Spec Referencecircuit group | Supply,Terminal Input 1, Input 2, Input 3, Output 1, Output 2, Supply,Terminal Input 1, Input 2, Input 3, Output 1, Output 2, Supply,Terminal Input 1, Input 2, Input 3, Output 1, Output 2, Supply,Terminal Input 1, Input 2, Input 3, Output 1, Output 2,
Competitor Spec Referenceconnections - terminals | IEC60947-1,Solid cable without cable end (screw terminal), IEC60947-1,Flexible cable with cable end (screw terminal), IEC60947-1,Solid cable (spring terminal), IEC60947-1,Flexible cable (spring terminal), IEC60947-1,Solid cable without cable end (screw terminal), IEC60947-1,Flexible cable with cable end (screw terminal), IEC60947-1,Solid cable (spring terminal), IEC60947-1,Flexible cable (spring terminal), IEC60947-1,Solid cable without cable end (screw terminal), IEC60947-1,Flexible cable with cable end (screw terminal), IEC60947-1,Solid cable (spring terminal), IEC60947-1,Flexible cable (spring terminal), IEC60947-1,Solid cable without cable end (screw terminal), IEC60947-1,Flexible cable with cable end (screw terminal), IEC60947-1,Solid cable (spring terminal), IEC60947-1,Flexible cable (spring terminal),
Competitor Spec Referencecontacts material
Competitor Spec Referencedepth | Depth, Depth, Depth, Depth,
Competitor Spec Referencediagnostic button
Competitor Spec Referencedielectric strength | IEC60255-27,Supply / Input 1, IEC60255-27,Supply / Input 2, IEC60255-27,Supply / Input 3, IEC60255-27,Supply / Output 1, IEC60255-27,Supply / Output 2, IEC60255-27,Output 1 / Output 2, IEC60255-27,Input 1 / Output 1, IEC60255-27,Input 1 / Output 2, IEC60255-27,Input 2 / Output 1, IEC60255-27,Input 2 / Output 2, IEC60255-27,Input 3 / Output 1, IEC60255-27,Input 3 / Output 2, IEC60255-27,Input 1 / Input 2, IEC60255-27,Input 2 / Input 3, IEC60255-27,Input 1 / Input 3, IEC60255-27,Supply / Input 1, IEC60255-27,Supply / Input 2, IEC60255-27,Supply / Input 3, IEC60255-27,Supply / Output 1, IEC60255-27,Supply / Output 2, IEC60255-27,Output 1 / Output 2, IEC60255-27,Input 1 / Output 1, IEC60255-27,Input 1 / Output 2, IEC60255-27,Input 2 / Output 1, IEC60255-27,Input 2 / Output 2, IEC60255-27,Input 3 / Output 1, IEC60255-27,Input 3 / Output 2, IEC60255-27,Input 1 / Input 2, IEC60255-27,Input 2 / Input 3, IEC60255-27,Input 1 / Input 3, IEC60255-27,Supply / Input 1, IEC60255-27,Supply / Input 2, IEC60255-27,Supply / Input 3, IEC60255-27,Supply / Output 1, IEC60255-27,Supply / Output 2, IEC60255-27,Output 1 / Output 2, IEC60255-27,Input 1 / Output 1, IEC60255-27,Input 1 / Output 2, IEC60255-27,Input 2 / Output 1, IEC60255-27,Input 2 / Output 2, IEC60255-27,Input 3 / Output 1, IEC60255-27,Input 3 / Output 2, IEC60255-27,Input 1 / Input 2, IEC60255-27,Input 2 / Input 3, IEC60255-27,Input 1 / Input 3, IEC60255-27,Supply / Input 1, IEC60255-27,Supply / Input 2, IEC60255-27,Supply / Input 3, IEC60255-27,Supply / Output 1, IEC60255-27,Supply / Output 2, IEC60255-27,Output 1 / Output 2, IEC60255-27,Input 1 / Output 1, IEC60255-27,Input 1 / Output 2, IEC60255-27,Input 2 / Output 1, IEC60255-27,Input 2 / Output 2, IEC60255-27,Input 3 / Output 1, IEC60255-27,Input 3 / Output 2, IEC60255-27,Input 1 / Input 2, IEC60255-27,Input 2 / Input 3, IEC60255-27,Input 1 / Input 3,
Competitor Spec Referencedirectives
Competitor Spec Referenceduty time
Competitor Spec Referenceelectrical durability | IEC60947-4-1,AC-1, IEC60947-4-1,DC-1, IEC60947-5-1,AC-15, IEC60947-5-1,DC-13, IEC60947-4-1,AC-1, IEC60947-4-1,DC-1, IEC60947-5-1,AC-15, IEC60947-5-1,DC-13, IEC60947-4-1,AC-1, IEC60947-4-1,DC-1, IEC60947-5-1,AC-15, IEC60947-5-1,DC-13, IEC60947-4-1,AC-1, IEC60947-4-1,DC-1, IEC60947-5-1,AC-15, IEC60947-5-1,DC-13,
Competitor Spec Referenceelectromagnetic compatibility | Generic immunity standard, IEC61000-4-2,Electrostatic discharge, IEC61000-4-3,Radiated RF & electromagnetic field, IEC61000-4-4,Fast transient / burst, IEC61000-4-5,Surge, IEC61000-4-6,Conducted RF disturbance, IEC61000-4-8,Power frequency magnetic field, IEC61000-4-11,Voltage dips, short interruption & variations on power line, IEC61000-4-18,1 MHz oscillation wave, IEC61000-4-29,DC voltage interruption, IEC61000-4-13,Low frequency harmonics, Germanisher Lloyd,Conducted low frequency interference (harmonics), Generic emission standard, EN55022 / CISPR22,Radiated RF & electromagnetic field (IT equiment), EN55011 / CISPR11,Radiated RF & electromagnetic field (Medical equiment), Germanisher Lloyd,Radiated emission from enclosure port, EN55022 / CISPR22,Conducted RF emission on power line (IT equiment), EN55011 / CISPR11,Conducted RF emission on power line (Medical equiment), Germanisher Lloyd,Conducted emission, Generic immunity standard, IEC61000-4-2,Electrostatic discharge, IEC61000-4-3,Radiated RF & electromagnetic field, IEC61000-4-4,Fast transient / burst, IEC61000-4-5,Surge, IEC61000-4-6,Conducted RF disturbance, IEC61000-4-8,Power frequency magnetic field, IEC61000-4-11,Voltage dips, short interruption & variations on power line, IEC61000-4-18,1 MHz oscillation wave, IEC61000-4-29,DC voltage interruption, IEC61000-4-13,Low frequency harmonics, Germanisher Lloyd,Conducted low frequency interference (harmonics), Generic emission standard, EN55022 / CISPR22,Radiated RF & electromagnetic field (IT equiment), EN55011 / CISPR11,Radiated RF & electromagnetic field (Medical equiment), Germanisher Lloyd,Radiated emission from enclosure port, EN55022 / CISPR22,Conducted RF emission on power line (IT equiment), EN55011 / CISPR11,Conducted RF emission on power line (Medical equiment), Germanisher Lloyd,Conducted emission, Generic immunity standard, IEC61000-4-2,Electrostatic discharge, IEC61000-4-3,Radiated RF & electromagnetic field, IEC61000-4-4,Fast transient / burst, IEC61000-4-5,Surge, IEC61000-4-6,Conducted RF disturbance, IEC61000-4-8,Power frequency magnetic field, IEC61000-4-11,Voltage dips, short interruption & variations on power line, IEC61000-4-18,1 MHz oscillation wave, IEC61000-4-29,DC voltage interruption, IEC61000-4-13,Low frequency harmonics, Germanisher Lloyd,Conducted low frequency interference (harmonics), Generic emission standard, EN55022 / CISPR22,Radiated RF & electromagnetic field (IT equiment), EN55011 / CISPR11,Radiated RF & electromagnetic field (Medical equiment), Germanisher Lloyd,Radiated emission from enclosure port, EN55022 / CISPR22,Conducted RF emission on power line (IT equiment), EN55011 / CISPR11,Conducted RF emission on power line (Medical equiment), Germanisher Lloyd,Conducted emission, Generic immunity standard, IEC61000-4-2,Electrostatic discharge, IEC61000-4-3,Radiated RF & electromagnetic field, IEC61000-4-4,Fast transient / burst, IEC61000-4-5,Surge, IEC61000-4-6,Conducted RF disturbance, IEC61000-4-8,Power frequency magnetic field, IEC61000-4-11,Voltage dips, short interruption & variations on power line, IEC61000-4-18,1 MHz oscillation wave, IEC61000-4-29,DC voltage interruption, IEC61000-4-13,Low frequency harmonics, Germanisher Lloyd,Conducted low frequency interference (harmonics), Generic emission standard, EN55022 / CISPR22,Radiated RF & electromagnetic field (IT equiment), EN55011 / CISPR11,Radiated RF & electromagnetic field (Medical equiment), Germanisher Lloyd,Radiated emission from enclosure port, EN55022 / CISPR22,Conducted RF emission on power line (IT equiment), EN55011 / CISPR11,Conducted RF emission on power line (Medical equiment), Germanisher Lloyd,Conducted emission,
Competitor Spec Referenceheight | Height, Height, Height, Height,
Competitor Spec Referencehysteresis | Phase cut, Phase sequence, Over / undervoltage (symmetry windows mode), Over voltage, Undervoltage , Phase asymmetry, Disconnection of neutral, Voltage Regeneration, Extreme undervoltage (Phase loss), Extreme Overvoltage, Extreme Asymmetry, 1 level - Fill operation, 1 level - Empty operation, 2 level - Fill operation, 2 level - Empty operation,
Competitor Spec Referenceimmunity to microbreaks
Competitor Spec Referenceinput frequency | Rated frequency, Frequency operating range, Maximum cable capacitance,
Competitor Spec Referenceinput terminal | Input terminal, Input terminal,
Competitor Spec Referenceinsulation resistance | IEC60255-27,Supply / Input 1, IEC60255-27,Supply / Input 2, IEC60255-27,Supply / Input 3, IEC60255-27,Supply / Output 1, IEC60255-27,Supply / Output 2, IEC60255-27,Output 1 / Output 2, IEC60255-27,Input 1 / Output 1, IEC60255-27,Input 1 / Output 2, IEC60255-27,Input 2 / Output 1, IEC60255-27,Input 2 / Output 2, IEC60255-27,Input 3 / Output 1, IEC60255-27,Input 3 / Output 2, IEC60255-27,Input 1 / Input 2, IEC60255-27,Input 2 / Input 3, IEC60255-27,Input 1 / Input 3, IEC60255-27,Supply / Input 1, IEC60255-27,Supply / Input 2, IEC60255-27,Supply / Input 3, IEC60255-27,Supply / Output 1, IEC60255-27,Supply / Output 2, IEC60255-27,Output 1 / Output 2, IEC60255-27,Input 1 / Output 1, IEC60255-27,Input 1 / Output 2, IEC60255-27,Input 2 / Output 1, IEC60255-27,Input 2 / Output 2, IEC60255-27,Input 3 / Output 1, IEC60255-27,Input 3 / Output 2, IEC60255-27,Input 1 / Input 2, IEC60255-27,Input 2 / Input 3, IEC60255-27,Input 1 / Input 3, IEC60255-27,Supply / Input 1, IEC60255-27,Supply / Input 2, IEC60255-27,Supply / Input 3, IEC60255-27,Supply / Output 1, IEC60255-27,Supply / Output 2, IEC60255-27,Output 1 / Output 2, IEC60255-27,Input 1 / Output 1, IEC60255-27,Input 1 / Output 2, IEC60255-27,Input 2 / Output 1, IEC60255-27,Input 2 / Output 2, IEC60255-27,Input 3 / Output 1, IEC60255-27,Input 3 / Output 2, IEC60255-27,Input 1 / Input 2, IEC60255-27,Input 2 / Input 3, IEC60255-27,Input 1 / Input 3, IEC60255-27,Supply / Input 1, IEC60255-27,Supply / Input 2, IEC60255-27,Supply / Input 3, IEC60255-27,Supply / Output 1, IEC60255-27,Supply / Output 2, IEC60255-27,Output 1 / Output 2, IEC60255-27,Input 1 / Output 1, IEC60255-27,Input 1 / Output 2, IEC60255-27,Input 2 / Output 1, IEC60255-27,Input 2 / Output 2, IEC60255-27,Input 3 / Output 1, IEC60255-27,Input 3 / Output 2, IEC60255-27,Input 1 / Input 2, IEC60255-27,Input 2 / Input 3, IEC60255-27,Input 1 / Input 3,
Competitor Spec Referenceinternal input resistance | Internal input resistance, Internal input resistance,
Competitor Spec Referencelocal signalling | Power supply availability, Power supply not availability, Timing in-progress, Output is energized, Output is de-energized, Range Setting Changes, Phase Cut, Phase Sequence Swap, Undervoltage <U, Overvoltage >U, Phase Asymmetry, Voltage Regeneration, Extreme Undervoltage <U (Phase loss), Extreme Overvoltage >U, Extreme Phase Asymmetry, Power supply availability, Power supply not availability, Timing in-progress, Output is energized, Output is de-energized, Range Setting Changes, Power supply availability, Power supply not availability, Timing in-progress, Output is energized, Output is de-energized, Range Setting Changes, Power supply availability, Power supply not availability, Timing in-progress, Output is energized, Output is de-energized, Range Setting Changes,
Competitor Spec Referencemarking
Competitor Spec Referencemaximum leakage current | IEC62314,Only for solid state output, IEC62314,Only for solid state output, IEC62314,Only for solid state output, IEC62314,Only for solid state output,
Competitor Spec Referencemaximum measuring cycle | Maximum measuring cycles, Maximum measuring cycles,
Competitor Spec Referencemaximum switching capacity | Maximum switching voltage, Maximum switching current, Maximum switching capacity, Maximum switching voltage, Maximum switching current, Maximum switching capacity, Maximum switching voltage, Maximum switching current, Maximum switching capacity, Maximum switching voltage, Maximum switching current, Maximum switching capacity,
Competitor Spec Referencemaximum voltage drop | IEC62314,Only for solid state output, IEC62314,Only for solid state output, IEC62314,Only for solid state output, IEC62314,Only for solid state output,
Competitor Spec Referencemeasurement method | Measurement method, Measurement method,
Competitor Spec Referencemeasurement range | Phase lost , Phase sequence, Over / undervoltage (symmetry windows mode), Over voltage, Undervoltage , Phase asymmetry, Disconnection of neutral, Voltage Regeneration, Extreme undervoltage, Extreme Overvoltage, Extreme Asymmetry, 1 level - Fill operation, 1 level - Empty operation, 2 level - Fill operation, 2 level - Empty operation,
Competitor Spec Referencemechanical durability | IEC61810-1 IEC61810-1 IEC61810-1 IEC61810-1
Competitor Spec Referenceminimum switching capacity | IEC60947-5-4,Minimum switching voltage, IEC60947-5-4,Minimum switching current, IEC60947-5-4,Minimum switching capacity, IEC60947-5-4,Minimum switching voltage, IEC60947-5-4,Minimum switching current, IEC60947-5-4,Minimum switching capacity, IEC60947-5-4,Minimum switching voltage, IEC60947-5-4,Minimum switching current, IEC60947-5-4,Minimum switching capacity, IEC60947-5-4,Minimum switching voltage, IEC60947-5-4,Minimum switching current, IEC60947-5-4,Minimum switching capacity,
Competitor Spec Referencemonitoring functions | Phase lost , Phase sequence, Over / undervoltage (symmetry windows mode), Over voltage, Undervoltage , Phase asymmetry, Disconnection of neutral, Voltage Regeneration, Extreme undervoltage, Extreme overvoltage, Extreme asymmetry, 1 level - Fill operation, 1 level - Empty operation, 2 level - Fill operation, 2 level - Empty operation,
Competitor Spec Referencemounting position | In relation to normal vertical mounting plane, In relation to normal vertical mounting plane, In relation to normal vertical mounting plane, In relation to normal vertical mounting plane,
Competitor Spec Referencemounting support | IEC/EN 60715,Without socket, IEC/EN 60715,With socket, IEC/EN 60715,Without socket, IEC/EN 60715,With socket, IEC/EN 60715,Without socket, IEC/EN 60715,With socket, IEC/EN 60715,Without socket, IEC/EN 60715,With socket,
Competitor Spec Referencenet weight
Competitor Spec Referenceon-load factor
Competitor Spec Referenceoutput logic | R1 (11-12-14), R2 (21-22-24), R1 (11-12-14), R2 (21-22-24), R1 (11-12-14), R2 (21-22-24), R1 (11-12-14), R2 (21-22-24),
Competitor Spec Referenceoutput terminal
Competitor Spec Referenceoutput type
Competitor Spec Referenceovervoltage category | IEC60664-1 IEC60664-1 IEC60664-1 IEC60664-1
Competitor Spec Referencepermissible input overload | permissible input overload,
Competitor Spec Referencepolarity
Competitor Spec Referencepollution degree | IEC60664-1 IEC60664-1 IEC60664-1 IEC60664-1
Competitor Spec Referencepower consumption
Competitor Spec Referencepower on delay
Competitor Spec Referenceproduct certifications
Competitor Spec Referencerelative humidity | IEC60068-2-30,Damp heat,XX IEC60068-2-30,Damp heat, IEC60068-2-30,Damp heat, IEC60068-2-30,Damp heat,
Competitor Spec Referencerelease of input voltage
Competitor Spec Referencerepeat accuracy of the switching threshold | Repeat accuracy (constant parameters), Repeat accuracy (constant parameters),
Competitor Spec Referencerepeat accuracy of time delay
Competitor Spec Referencereset time | through Un power reset, through front panel reset, through input control reset, through Un power reset, through front panel reset, through input control reset, through Un power reset, through front panel reset, through input control reset, through Un power reset, through front panel reset, through input control reset,
Competitor Spec Referenceresponse time | on crossing the threshold, on crossing the threshold, on crossing the threshold, on crossing the threshold,
Competitor Spec Referencesafety reliability data | MTTF, B10, MTTF, B10, MTTF, B10, MTTF, B10,
Competitor Spec Referenceseismic resistance | IEC60068-3-3 IEC60068-3-3 IEC60068-3-3 IEC60068-3-3
Competitor Spec Referencesetting accuracy of the switching threshold | Setting accuracy, Setting accuracy,
Competitor Spec Referencesetting accuracy of time delay
Competitor Spec Referenceshock resistance | IEC60068-2-27 IEC60068-2-27 IEC60068-2-27 IEC60068-2-27
Competitor Spec Referenceshort circuit protection | IEC60947-5-1,Relay Output by external fuse, IEC62314,Solid State Output by external fuse, IEC60947-5-1,Relay Output by external fuse, IEC62314,Solid State Output by external fuse, IEC60947-5-1,Relay Output by external fuse, IEC62314,Solid State Output by external fuse, IEC60947-5-1,Relay Output by external fuse, IEC62314,Solid State Output by external fuse,
Competitor Spec Referencestandards
Competitor Spec Referencestatus LED
Competitor Spec Referencesupply frequency
Competitor Spec Referencesupply terminal
Competitor Spec Referencesupply voltage limits
Competitor Spec Referenceswitching threshold drift | Measurement error with supply voltage variation, Measurement error with temperature variation, Measurement error with supply voltage variation, Measurement error with temperature variation,
Competitor Spec Referencethermal current | IEC60947-5-1 IEC60947-5-1 IEC60947-5-1 IEC60947-5-1
Competitor Spec Referencetightening torque | IEC60947-1,Tightening torque, IEC60947-1,Tightening torque, IEC60947-1,Tightening torque, IEC60947-1,Tightening torque,
Competitor Spec Referencetime delay drift
Competitor Spec Referencetime delay range | "OFF" delay, "ON" delay, Inhibition, "OFF" delay, "ON" delay, Inhibition, "OFF" delay, "ON" delay, Inhibition, "OFF" delay, "ON" delay, Inhibition,
Competitor Spec Referencetime delay type | "OFF" delay, "ON" delay, Inhibition, "OFF" delay, "ON" delay, Inhibition, "OFF" delay, "ON" delay, Inhibition, "OFF" delay, "ON" delay, Inhibition,
Competitor Spec Referencetripping threshold | Phase cut, Phase sequence, Over / undervoltage (symmetry windows mode), Over voltage, Undervoltage , Phase asymmetry, Disconnection of neutral, Voltage Regeneration, Extreme undervoltage (Phase loss), Extreme Overvoltage, Extreme Asymmetry, 1 level - Fill operation, 1 level - Empty operation, 2 level - Fill operation, 2 level - Empty operation,
Competitor Spec Referencevibration resistance | IEC60068-2-6 IEC60068-2-6 IEC60068-2-6 IEC60068-2-6
Competitor Spec Referencewidth | Width, Width, Width, Width,
1SVR 630 794 R3300 | 3K3 ¦ IEC60721-3-3,Climatic category, Germanisher Lloyd,Environmental category, IEC60947-5-1,Cyclic Damp Heat Test, Supply,Rated Input 1,Voltage Input 2,Spec Input 3, Output 1, Output 2, Resistive Voltage Step Down ¦ ,Measurement mode, MTTFd, B10d,
1SVR 630 794 R3300IP degree of protection | IP20 ¦ IEC60529,Terminal Block, IP50 ¦ IEC60529,Housing, Not specified ¦ IEC60529,Front Panel,
1SVR 630 794 R3300Input nominal voltage selection | Fixed @ ~ 3 x 255…3 x 550 ¦ ,Input nominal voltage selection,
1SVR 630 794 R3300Minimum distance to adjacent devices | None ¦ ,Horizontal, None ¦ ,Vertical,
1SVR 630 794 R3300[Ie] rated operational current | IEC61810-1,Rated switching current,
1SVR 630 794 R3300[Ue] rated operational voltage | IEC61810-1,Rated switching voltage,
1SVR 630 794 R3300[Ui] rated insulation voltage | IEC60664-1,Supply, IEC60664-1,Input 1, IEC60664-1,Input 2, IEC60664-1,Input 3, IEC60664-1,Output 1, IEC60664-1,Output 2, IEC60664-1,Supply / Input 1,Galvanic IEC60664-1,Supply / Input 2,Isolated IEC60664-1,Supply / Input 3,Circuit IEC60664-1,Supply / Output 1, IEC60664-1,Supply / Output 2, IEC60664-1,Output 1 / Output 2, IEC60664-1,Input 1 / Output 1, IEC60664-1,Input 1 / Output 2, IEC60664-1,Input 2 / Output 1, IEC60664-1,Input 2 / Output 2, IEC60664-1,Input 3 / Output 1, IEC60664-1,Input 3 / Output 2, IEC60664-1,Input 1 / Input 2, IEC60664-1,Input 2 / Input 3, IEC60664-1,Input 1 / Input 3,
1SVR 630 794 R3300[Uimp] rated impulse withstand voltage | IEC60664-1,Supply, IEC60664-1,Input 1, IEC60664-1,Input 2, IEC60664-1,Input 3, IEC60664-1,Output 1, IEC60664-1,Output 2, IEC60664-1,Supply / Input 1,Galvanic IEC60664-1,Supply / Input 2,Isolated IEC60664-1,Supply / Input 3,Circuit IEC60664-1,Supply / Output 1, IEC60664-1,Supply / Output 2, IEC60664-1,Output 1 / Output 2, IEC60664-1,Input 1 / Output 1, IEC60664-1,Input 1 / Output 2, IEC60664-1,Input 2 / Output 1, IEC60664-1,Input 2 / Output 2, IEC60664-1,Input 3 / Output 1, IEC60664-1,Input 3 / Output 2, IEC60664-1,Input 1 / Input 2, IEC60664-1,Input 2 / Input 3, IEC60664-1,Input 1 / Input 3,
1SVR 630 794 R3300[Us] rated supply voltage | ~ 3 x 300…3 x 500
1SVR 630 794 R3300ambient air temperature for operation | -25…+60 ¦ ,Operation,
1SVR 630 794 R3300ambient air temperature for storage | -40…+85 ¦ ,Storage,
1SVR 630 794 R3300bump resistance | IEC60068-2-29
1SVR 630 794 R3300cable stripping length | 7 ¦ ,Cable stripping length,
1SVR 630 794 R3300circuit group | Supply,Terminal Input 1, Input 2, Input 3, Output 1, Output 2,
1SVR 630 794 R3300connections - terminals | 2 conductor:0.75…2.5 (AWG18…AWG14) ¦ IEC60947-1,Solid cable without cable end (screw terminal), 2 conductor:0.5…4 (AWG20…AWG12) ¦ IEC60947-1,Flexible cable with cable end (screw terminal), - ¦ IEC60947-1,Solid cable (spring terminal), - ¦ IEC60947-1,Flexible cable (spring terminal),
1SVR 630 794 R3300contacts material | AgNi alloy, Cadmium free
1SVR 630 794 R3300depth | Depth,
1SVR 630 794 R3300diagnostic button
1SVR 630 794 R3300dielectric strength | IEC60255-27,Supply / Input 1, IEC60255-27,Supply / Input 2, IEC60255-27,Supply / Input 3, IEC60255-27,Supply / Output 1, IEC60255-27,Supply / Output 2, IEC60255-27,Output 1 / Output 2, IEC60255-27,Input 1 / Output 1, IEC60255-27,Input 1 / Output 2, IEC60255-27,Input 2 / Output 1, IEC60255-27,Input 2 / Output 2, IEC60255-27,Input 3 / Output 1, IEC60255-27,Input 3 / Output 2, IEC60255-27,Input 1 / Input 2, IEC60255-27,Input 2 / Input 3, IEC60255-27,Input 1 / Input 3,
1SVR 630 794 R3300directives | 2006/95/EG 2004/108/EG 2002/95/EC
1SVR 630 794 R3300duty time | 100
1SVR 630 794 R3300electrical durability | 1 x 105 switching cycles ¦ IEC60947-4-1,AC-1, IEC60947-4-1,DC-1, IEC60947-5-1,AC-15, IEC60947-5-1,DC-13,
1SVR 630 794 R3300electromagnetic compatibility | IEC61000-6-1, IEC61000-6-2 ¦ ,Generic immunity standard, Level 3 (6kV / 8kV) ¦ IEC61000-4-2,Electrostatic discharge, Level 3 (10V/m) ¦ IEC61000-4-3,Radiated RF & electromagnetic field, Level 3 (2kV / 2kHz) ¦ IEC61000-4-4,Fast transient / burst, Level 3 (2kV phase-phase) ¦ IEC61000-4-5,Surge, Level 3 (10V) ¦ IEC61000-4-6,Conducted RF disturbance, IEC61000-4-8,Power frequency magnetic field, Not specified ¦ IEC61000-4-11,Voltage dips, short interruption & variations on power line, IEC61000-4-18,1 MHz oscillation wave, IEC61000-4-29,DC voltage interruption, Class 3 ¦ IEC61000-4-13,Low frequency harmonics, Germanisher Lloyd,Conducted low frequency interference (harmonics), IEC61000-6-3, IEC61000-6-4 ¦ ,Generic emission standard, Class B ¦ EN55022 / CISPR22,Radiated RF & electromagnetic field (IT equiment), - ¦ EN55011 / CISPR11,Radiated RF & electromagnetic field (Medical equiment), Not specified ¦ Germanisher Lloyd,Radiated emission from enclosure port, Class B ¦ EN55022 / CISPR22,Conducted RF emission on power line (IT equiment), - ¦ EN55011 / CISPR11,Conducted RF emission on power line (Medical equiment), Not specified ¦ Germanisher Lloyd,Conducted emission,
1SVR 630 794 R3300height | Height,
1SVR 630 794 R3300hysteresis | - ¦ ,Phase cut, - ¦ ,Phase sequence, - ¦ ,Over / undervoltage (symmetry windows mode), Fixed 5% ¦ ,Over voltage, Fixed 5% ¦ ,Undervoltage , - ¦ ,Phase asymmetry, Disconnection of neutral, Voltage Regeneration, Extreme undervoltage (Phase loss), Extreme Overvoltage, Extreme Asymmetry,
1SVR 630 794 R3300immunity to microbreaks | -
1SVR 630 794 R3300input frequency | 50 / 60 ¦ ,Rated frequency, 45…66 ¦ ,Frequency operating range,
1SVR 630 794 R3300input terminal | L1-L2-L3 ¦ ,Input terminal,
1SVR 630 794 R3300insulation resistance | IEC60255-27,Supply / Input 1, IEC60255-27,Supply / Input 2, IEC60255-27,Supply / Input 3, IEC60255-27,Supply / Output 1, IEC60255-27,Supply / Output 2, IEC60255-27,Output 1 / Output 2, IEC60255-27,Input 1 / Output 1, IEC60255-27,Input 1 / Output 2, IEC60255-27,Input 2 / Output 1, IEC60255-27,Input 2 / Output 2, IEC60255-27,Input 3 / Output 1, IEC60255-27,Input 3 / Output 2, IEC60255-27,Input 1 / Input 2, IEC60255-27,Input 2 / Input 3, IEC60255-27,Input 1 / Input 3,
1SVR 630 794 R3300internal input resistance | Not specified ¦ ,Internal input resistance,
1SVR 630 794 R3300local signalling | Power supply availability, Power supply not availability, Timing in-progress, Output is energized, Output is de-energized, Range Setting Changes, Phase Cut, Phase Sequence Swap, Undervoltage <U, Overvoltage >U, Phase Asymmetry, Voltage Regeneration, Extreme Undervoltage <U (Phase loss), Extreme Overvoltage >U, Extreme Phase Asymmetry,
1SVR 630 794 R3300marking | cULus, CSA, GL, C-Tick, GOST, CCC, CB, CE
1SVR 630 794 R3300maximum leakage current | IEC62314,Only for solid state output,
1SVR 630 794 R3300maximum measuring cycle | 100 ¦ ,Maximum measuring cycles,
1SVR 630 794 R3300maximum switching capacity | ~/-- 250 ¦ ,Maximum switching voltage, - ¦ ,Maximum switching current, Maximum switching capacity,
1SVR 630 794 R3300maximum voltage drop | IEC62314,Only for solid state output,
1SVR 630 794 R3300measurement method | True RMS ¦ ,Measurement method,
1SVR 630 794 R3300measurement range | Not specified ¦ ,Phase lost , Not specified ¦ ,Phase sequence, - ¦ ,Over / undervoltage (symmetry windows mode), ~ 3 x 420…3 x 500 ¦ ,Over voltage, ~ 3 x 300…3 x 380 ¦ ,Undervoltage , - ¦ ,Phase asymmetry, Disconnection of neutral, Voltage Regeneration, Extreme undervoltage, Extreme Overvoltage, Extreme Asymmetry,
1SVR 630 794 R3300mechanical durability | 30 x 106 switching cycles ¦ IEC61810-1
1SVR 630 794 R3300minimum switching capacity | 24 ¦ IEC60947-5-4,Minimum switching voltage, 10 ¦ IEC60947-5-4,Minimum switching current, 240 ¦ IEC60947-5-4,Minimum switching capacity,
1SVR 630 794 R3300monitoring functions | · ¦ ,Phase lost , can be switched off ¦ ,Phase sequence, - ¦ ,Over / undervoltage (symmetry windows mode), · ¦ ,Over voltage, · ¦ ,Undervoltage , - ¦ ,Phase asymmetry, - ¦ ,Disconnection of neutral, - ¦ ,Voltage Regeneration, Extreme undervoltage, Extreme overvoltage, Extreme asymmetry,
1SVR 630 794 R3300mounting position | Any position ¦ ,In relation to normal vertical mounting plane,
1SVR 630 794 R3300mounting support | DIN rail snap-on mounting without any tool ¦ IEC/EN 60715,Without socket, - ¦ IEC/EN 60715,With socket,
1SVR 630 794 R3300net weight | 130
1SVR 630 794 R3300on-load factor
1SVR 630 794 R3300output logic | Energized on fault-free ¦ ,R1 (11-12-14), R2 (21-22-24),
1SVR 630 794 R3300output terminal
1SVR 630 794 R3300output type | 2 x C/O relay contacts
1SVR 630 794 R3300overvoltage category | IEC60664-1
1SVR 630 794 R3300permissible input overload | Not specified ¦ ,permissible input overload,
1SVR 630 794 R3300polarity
1SVR 630 794 R3300pollution degree | IEC60664-1
1SVR 630 794 R3300power consumption | 25mA / 18VA (400VAC)
1SVR 630 794 R3300power on delay | Fixed 200
1SVR 630 794 R3300product certifications | cULus, CSA, GL, C-Tick, GOST, CCC, CB
1SVR 630 794 R3300relative humidity | +55°C, 6 cycles ¦ IEC60068-2-30,Damp heat,XX
1SVR 630 794 R3300release of input voltage
1SVR 630 794 R3300repeat accuracy of the switching threshold | < +/- 0.2% ¦ ,Repeat accuracy (constant parameters),
1SVR 630 794 R3300repeat accuracy of time delay | < +/- 0.2%
1SVR 630 794 R3300reset time | - ¦ ,through Un power reset, through front panel reset, through input control reset,
1SVR 630 794 R3300response time | - ¦ ,on crossing the threshold,
1SVR 630 794 R3300safety reliability data | MTTF, B10,
1SVR 630 794 R3300seismic resistance | IEC60068-3-3
1SVR 630 794 R3300setting accuracy of the switching threshold | Not specified ¦ ,Setting accuracy,
1SVR 630 794 R3300setting accuracy of time delay | -
1SVR 630 794 R3300shock resistance | Class 2 ¦ IEC60068-2-27
1SVR 630 794 R3300short circuit protection | IEC60947-5-1,Relay Output by external fuse, IEC62314,Solid State Output by external fuse,
1SVR 630 794 R3300standards | EN60255-6, IEC60255-6, EN50178
1SVR 630 794 R3300status LED
1SVR 630 794 R3300supply frequency | 50 / 60 45…66
1SVR 630 794 R3300supply terminal | L1-L2-L3
1SVR 630 794 R3300supply voltage limits | ~ 3 x 255…3 x 550
1SVR 630 794 R3300switching threshold drift | < 0.5% ¦ ,Measurement error with supply voltage variation, =< 0.06% / oC ¦ ,Measurement error with temperature variation,
1SVR 630 794 R3300thermal current | IEC60947-5-1
1SVR 630 794 R3300tightening torque | 0.6…0.8 ¦ IEC60947-1,Tightening torque,
1SVR 630 794 R3300time delay drift | < 0.5% =< 0.06% / oC
1SVR 630 794 R3300time delay range | Adjustable 0.1…30 ¦ ,"OFF" delay, - ¦ ,"ON" delay, - ¦ ,Inhibition,
1SVR 630 794 R3300time delay type | · ¦ ,"OFF" delay, · ¦ ,"ON" delay, - ¦ ,Inhibition,
1SVR 630 794 R3300tripping threshold | - ¦ ,Phase cut, - ¦ ,Phase sequence, - ¦ ,Over / undervoltage (symmetry windows mode), Adjustable within measurement range ¦ ,Over voltage, Adjustable within measurement range ¦ ,Undervoltage , - ¦ ,Phase asymmetry, Disconnection of neutral, Voltage Regeneration, Extreme undervoltage (Phase loss), Extreme Overvoltage, Extreme Asymmetry,
1SVR 630 794 R3300vibration resistance | Class 2 ¦ IEC60068-2-6
1SVR 630 794 R3300width | 22.5 x 78 x 100 ¦ ,Width,
8487020x | Not specified ¦ IEC60721-3-3,Climatic category, Germanisher Lloyd,Environmental category, IEC60947-5-1,Cyclic Damp Heat Test, Not specified ¦ ,Supply,Rated Not specified ¦ ,Input 1,Voltage Input 2,Spec Input 3, Output 1, Output 2, Measurement mode, MTTFd, B10d,
8487020xIP degree of protection | Not specified ¦ IEC60529,Terminal Block, Not specified ¦ IEC60529,Housing, IEC60529,Front Panel,
8487020xMaximum length of probes cable | Not specified ¦ ,Maximum length of probes cable,
8487020xMaximum probe supplied current | 1 ¦ ,Maximum probe supplied current,
8487020xMaximum probe supplied voltage | 24 ¦ ,Maximum probe supplied voltage,
8487020xMinimum distance to adjacent devices | Not specified ¦ ,Horizontal, Not specified ¦ ,Vertical,
8487020x[Ie] rated operational current | IEC61810-1,Rated switching current,
8487020x[Ue] rated operational voltage | IEC61810-1,Rated switching voltage,
8487020x[Ui] rated insulation voltage | IEC60664-1,Supply, IEC60664-1,Input 1, IEC60664-1,Input 2, IEC60664-1,Input 3, Not specified ¦ IEC60664-1,Output 1, IEC60664-1,Output 2, IEC60664-1,Supply / Input 1,Galvanic IEC60664-1,Supply / Input 2,Isolated IEC60664-1,Supply / Input 3,Circuit IEC60664-1,Supply / Output 1, IEC60664-1,Supply / Output 2, IEC60664-1,Output 1 / Output 2, IEC60664-1,Input 1 / Output 1, IEC60664-1,Input 1 / Output 2, IEC60664-1,Input 2 / Output 1, Not specified ¦ IEC60664-1,Input 2 / Output 2, IEC60664-1,Input 3 / Output 1, IEC60664-1,Input 3 / Output 2, IEC60664-1,Input 1 / Input 2, IEC60664-1,Input 2 / Input 3, IEC60664-1,Input 1 / Input 3,
8487020x[Uimp] rated impulse withstand voltage | IEC60664-1,Supply, IEC60664-1,Input 1, IEC60664-1,Input 2, IEC60664-1,Input 3, IEC60664-1,Output 1, IEC60664-1,Output 2, IEC60664-1,Supply / Input 1,Galvanic IEC60664-1,Supply / Input 2,Isolated IEC60664-1,Supply / Input 3,Circuit IEC60664-1,Supply / Output 1, IEC60664-1,Supply / Output 2, IEC60664-1,Output 1 / Output 2, IEC60664-1,Input 1 / Output 1, IEC60664-1,Input 1 / Output 2, IEC60664-1,Input 2 / Output 1, Not specified ¦ IEC60664-1,Input 2 / Output 2, IEC60664-1,Input 3 / Output 1, IEC60664-1,Input 3 / Output 2, IEC60664-1,Input 1 / Input 2, IEC60664-1,Input 2 / Input 3, IEC60664-1,Input 1 / Input 3,
8487020x[Us] rated supply voltage | 84870201: ~ 24 84870203: ~120 84870204: ~230
8487020xambient air temperature for operation | -20…+50 ¦ ,Operation,
8487020xambient air temperature for storage | -40…+70 ¦ ,Storage,
8487020xbump resistance | IEC60068-2-29
8487020xcable stripping length | Not specified ¦ ,Cable stripping length,
8487020xcircuit group | Supply,Terminal Input 1, Input 2, Input 3, Output 1, Not specified ¦ ,Output 2,
8487020xconnections - terminals | Not specified ¦ IEC60947-1,Solid cable without cable end (screw terminal), Not specified ¦ IEC60947-1,Flexible cable with cable end (screw terminal), - ¦ IEC60947-1,Solid cable (spring terminal), - ¦ IEC60947-1,Flexible cable (spring terminal),
8487020xcontacts material | Cadmium free
8487020xdepth | Depth,
8487020xdiagnostic button
8487020xdielectric strength | Yes ¦ IEC60255-27,Supply / Input 1, Yes ¦ IEC60255-27,Supply / Input 2, Yes ¦ IEC60255-27,Supply / Input 3, IEC60255-27,Supply / Output 1, IEC60255-27,Supply / Output 2, IEC60255-27,Output 1 / Output 2, IEC60255-27,Input 1 / Output 1, IEC60255-27,Input 1 / Output 2, IEC60255-27,Input 2 / Output 1, IEC60255-27,Input 2 / Output 2, IEC60255-27,Input 3 / Output 1, IEC60255-27,Input 3 / Output 2, IEC60255-27,Input 1 / Input 2, IEC60255-27,Input 2 / Input 3, IEC60255-27,Input 1 / Input 3,
8487020xdirectives | Not specified Not specified Not specified
8487020xduty time | Not specified
8487020xelectrical durability | Not specified ¦ IEC60947-4-1,AC-1, IEC60947-4-1,DC-1, IEC60947-5-1,AC-15, IEC60947-5-1,DC-13,
8487020xelectromagnetic compatibility | Not specified ¦ ,Generic immunity standard, Not specified ¦ IEC61000-4-2,Electrostatic discharge, Not specified ¦ IEC61000-4-3,Radiated RF & electromagnetic field, Not specified ¦ IEC61000-4-4,Fast transient / burst, Not specified ¦ IEC61000-4-5,Surge, Not specified ¦ IEC61000-4-6,Conducted RF disturbance, IEC61000-4-8,Power frequency magnetic field, Not specified ¦ IEC61000-4-11,Voltage dips, short interruption & variations on power line, IEC61000-4-18,1 MHz oscillation wave, IEC61000-4-29,DC voltage interruption, Not specified ¦ IEC61000-4-13,Low frequency harmonics, Not specified ¦ Germanisher Lloyd,Conducted low frequency interference (harmonics), Not specified ¦ ,Generic emission standard, Not specified ¦ EN55022 / CISPR22,Radiated RF & electromagnetic field (IT equiment), Not specified ¦ EN55011 / CISPR11,Radiated RF & electromagnetic field (Medical equiment), Not specified ¦ Germanisher Lloyd,Radiated emission from enclosure port, Not specified ¦ EN55022 / CISPR22,Conducted RF emission on power line (IT equiment), Not specified ¦ EN55011 / CISPR11,Conducted RF emission on power line (Medical equiment), Not specified ¦ Germanisher Lloyd,Conducted emission,
8487020xheight | Height,
8487020xhysteresis | 1 level - Fill operation, 1 level - Empty operation, 2 level - Fill operation, 2 level - Empty operation,
8487020ximmunity to microbreaks | Not specified
8487020xinput frequency | 10 ¦ ,Maximum cable capacitance,
8487020xinput terminal | Input terminal,
8487020xinsulation resistance | IEC60255-27,Supply / Input 1, IEC60255-27,Supply / Input 2, IEC60255-27,Supply / Input 3, IEC60255-27,Supply / Output 1, IEC60255-27,Supply / Output 2, IEC60255-27,Output 1 / Output 2, IEC60255-27,Input 1 / Output 1, IEC60255-27,Input 1 / Output 2, IEC60255-27,Input 2 / Output 1, IEC60255-27,Input 2 / Output 2, IEC60255-27,Input 3 / Output 1, IEC60255-27,Input 3 / Output 2, IEC60255-27,Input 1 / Input 2, IEC60255-27,Input 2 / Input 3, IEC60255-27,Input 1 / Input 3,
8487020xinternal input resistance | Internal input resistance,
8487020xlocal signalling | Power supply availability, Power supply not availability, Timing in-progress, Output is energized, Output is de-energized, Range Setting Changes,
8487020xmarking | cULus, CE, CSA
8487020xmaximum leakage current | - ¦ IEC62314,Only for solid state output,
8487020xmaximum measuring cycle | Maximum measuring cycles,
8487020xmaximum switching capacity | Not specified ¦ ,Maximum switching voltage, Not specified ¦ ,Maximum switching current, Not specified ¦ ,Maximum switching capacity,
8487020xmaximum voltage drop | - ¦ IEC62314,Only for solid state output,
8487020xmeasurement method | Liquid level probe ¦ ,Measurement method,
8487020xmeasurement range | 1 level - Fill operation, 1 level - Empty operation, 2 level - Fill operation, 2 level - Empty operation,
8487020xmechanical durability | Not specified ¦ IEC61810-1
8487020xminimum switching capacity | Not specified ¦ IEC60947-5-4,Minimum switching voltage, Not specified ¦ IEC60947-5-4,Minimum switching current, Not specified ¦ IEC60947-5-4,Minimum switching capacity,
8487020xmonitoring functions | 1 level - Fill operation, 1 level - Empty operation, 2 level - Fill operation, 2 level - Empty operation,
8487020xmounting position | Not specified ¦ ,In relation to normal vertical mounting plane,
8487020xmounting support | On Top Hat 35mm DIN rail ¦ IEC/EN 60715,Without socket, - ¦ IEC/EN 60715,With socket,
8487020xnet weight | 150
8487020xon-load factor
8487020xoutput logic | Not specified ¦ ,R1 (11-12-14), R2 (21-22-24),
8487020xoutput terminal | 11-12-14
8487020xoutput type | 1 x C/O relay contacts
8487020xovervoltage category | Not specified ¦ IEC60664-1
8487020xpolarity
8487020xpollution degree | Not specified ¦ IEC60664-1
8487020xpower consumption | 3VA
8487020xpower on delay | Not specified
8487020xproduct certifications | cULus, CE, CSA
8487020xrelative humidity | Not specified ¦ IEC60068-2-30,Damp heat,
8487020xrelease of input voltage
8487020xrepeat accuracy of the switching threshold | Not specified ¦ ,Repeat accuracy (constant parameters),
8487020xrepeat accuracy of time delay | Not specified
8487020xreset time | Not specified ¦ ,through Un power reset, through front panel reset, through input control reset,
8487020xresponse time | 300 high level; 500 low level ¦ ,on crossing the threshold,
8487020xsafety reliability data | MTTF, B10,
8487020xseismic resistance | IEC60068-3-3
8487020xsetting accuracy of the switching threshold | +/- 30% at max sensitivity ¦ ,Setting accuracy,
8487020xsetting accuracy of time delay | Not specified
8487020xshock resistance | Not specified ¦ IEC60068-2-27
8487020xshort circuit protection | IEC60947-5-1,Relay Output by external fuse, IEC62314,Solid State Output by external fuse,
8487020xstandards | Not specified
8487020xstatus LED
8487020xsupply frequency | 50 / 60 Not specified
8487020xsupply terminal | A1-A2
8487020xsupply voltage limits | Not specified
8487020xswitching threshold drift | Not specified ¦ ,Measurement error with supply voltage variation, Not specified ¦ ,Measurement error with temperature variation,
8487020xthermal current | IEC60947-5-1
8487020xtightening torque | Not specified ¦ IEC60947-1,Tightening torque,
8487020xtime delay drift | Not specified Not specified
8487020xtime delay range | - ¦ ,"OFF" delay, - ¦ ,"ON" delay, - ¦ ,Inhibition,
8487020xtime delay type | - ¦ ,"OFF" delay, - ¦ ,"ON" delay, - ¦ ,Inhibition,
8487020xtripping threshold | 1 level - Fill operation, 1 level - Empty operation, 2 level - Fill operation, 2 level - Empty operation,
8487020xvibration resistance | Not specified ¦ IEC60068-2-6
8487020xwidth | 22.5 x 78.5 x 100 ¦ ,Width,
8487021x | Not specified ¦ IEC60721-3-3,Climatic category, Germanisher Lloyd,Environmental category, IEC60947-5-1,Cyclic Damp Heat Test, Not specified ¦ ,Supply,Rated Not specified ¦ ,Input 1,Voltage Input 2,Spec Input 3, Output 1, Output 2, Measurement mode, MTTFd, B10d,
8487021xIP degree of protection | Not specified ¦ IEC60529,Terminal Block, Not specified ¦ IEC60529,Housing, IEC60529,Front Panel,
8487021xMaximum length of probes cable | Not specified ¦ ,Maximum length of probes cable,
8487021xMaximum probe supplied current | 1 ¦ ,Maximum probe supplied current,
8487021xMaximum probe supplied voltage | 24 ¦ ,Maximum probe supplied voltage,
8487021xMinimum distance to adjacent devices | Not specified ¦ ,Horizontal, Not specified ¦ ,Vertical,
8487021x[Ie] rated operational current | IEC61810-1,Rated switching current,
8487021x[Ue] rated operational voltage | IEC61810-1,Rated switching voltage,
8487021x[Ui] rated insulation voltage | IEC60664-1,Supply, IEC60664-1,Input 1, IEC60664-1,Input 2, IEC60664-1,Input 3, Not specified ¦ IEC60664-1,Output 1, IEC60664-1,Output 2, IEC60664-1,Supply / Input 1,Galvanic IEC60664-1,Supply / Input 2,Isolated IEC60664-1,Supply / Input 3,Circuit IEC60664-1,Supply / Output 1, IEC60664-1,Supply / Output 2, IEC60664-1,Output 1 / Output 2, IEC60664-1,Input 1 / Output 1, IEC60664-1,Input 1 / Output 2, IEC60664-1,Input 2 / Output 1, Not specified ¦ IEC60664-1,Input 2 / Output 2, IEC60664-1,Input 3 / Output 1, IEC60664-1,Input 3 / Output 2, IEC60664-1,Input 1 / Input 2, IEC60664-1,Input 2 / Input 3, IEC60664-1,Input 1 / Input 3,
8487021x[Uimp] rated impulse withstand voltage | IEC60664-1,Supply, IEC60664-1,Input 1, IEC60664-1,Input 2, IEC60664-1,Input 3, IEC60664-1,Output 1, IEC60664-1,Output 2, IEC60664-1,Supply / Input 1,Galvanic IEC60664-1,Supply / Input 2,Isolated IEC60664-1,Supply / Input 3,Circuit IEC60664-1,Supply / Output 1, IEC60664-1,Supply / Output 2, IEC60664-1,Output 1 / Output 2, IEC60664-1,Input 1 / Output 1, IEC60664-1,Input 1 / Output 2, IEC60664-1,Input 2 / Output 1, Not specified ¦ IEC60664-1,Input 2 / Output 2, IEC60664-1,Input 3 / Output 1, IEC60664-1,Input 3 / Output 2, IEC60664-1,Input 1 / Input 2, IEC60664-1,Input 2 / Input 3, IEC60664-1,Input 1 / Input 3,
8487021x[Us] rated supply voltage | 84870211: ~ 24 84870213: ~120 84870214: ~230
8487021xambient air temperature for operation | -20…+50 ¦ ,Operation,
8487021xambient air temperature for storage | -40…+70 ¦ ,Storage,
8487021xbump resistance | IEC60068-2-29
8487021xcable stripping length | Not specified ¦ ,Cable stripping length,
8487021xcircuit group | Supply,Terminal Input 1, Input 2, Input 3, Output 1, Not specified ¦ ,Output 2,
8487021xconnections - terminals | Not specified ¦ IEC60947-1,Solid cable without cable end (screw terminal), Not specified ¦ IEC60947-1,Flexible cable with cable end (screw terminal), - ¦ IEC60947-1,Solid cable (spring terminal), - ¦ IEC60947-1,Flexible cable (spring terminal),
8487021xcontacts material | Cadmium free
8487021xdepth | Depth,
8487021xdiagnostic button
8487021xdielectric strength | Yes ¦ IEC60255-27,Supply / Input 1, Yes ¦ IEC60255-27,Supply / Input 2, Yes ¦ IEC60255-27,Supply / Input 3, IEC60255-27,Supply / Output 1, IEC60255-27,Supply / Output 2, IEC60255-27,Output 1 / Output 2, IEC60255-27,Input 1 / Output 1, IEC60255-27,Input 1 / Output 2, IEC60255-27,Input 2 / Output 1, IEC60255-27,Input 2 / Output 2, IEC60255-27,Input 3 / Output 1, IEC60255-27,Input 3 / Output 2, IEC60255-27,Input 1 / Input 2, IEC60255-27,Input 2 / Input 3, IEC60255-27,Input 1 / Input 3,
8487021xdirectives | Not specified Not specified Not specified
8487021xduty time | Not specified
8487021xelectrical durability | Not specified ¦ IEC60947-4-1,AC-1, IEC60947-4-1,DC-1, IEC60947-5-1,AC-15, IEC60947-5-1,DC-13,
8487021xelectromagnetic compatibility | Not specified ¦ ,Generic immunity standard, Not specified ¦ IEC61000-4-2,Electrostatic discharge, Not specified ¦ IEC61000-4-3,Radiated RF & electromagnetic field, Not specified ¦ IEC61000-4-4,Fast transient / burst, Not specified ¦ IEC61000-4-5,Surge, Not specified ¦ IEC61000-4-6,Conducted RF disturbance, IEC61000-4-8,Power frequency magnetic field, Not specified ¦ IEC61000-4-11,Voltage dips, short interruption & variations on power line, IEC61000-4-18,1 MHz oscillation wave, IEC61000-4-29,DC voltage interruption, Not specified ¦ IEC61000-4-13,Low frequency harmonics, Not specified ¦ Germanisher Lloyd,Conducted low frequency interference (harmonics), Not specified ¦ ,Generic emission standard, Not specified ¦ EN55022 / CISPR22,Radiated RF & electromagnetic field (IT equiment), Not specified ¦ EN55011 / CISPR11,Radiated RF & electromagnetic field (Medical equiment), Not specified ¦ Germanisher Lloyd,Radiated emission from enclosure port, Not specified ¦ EN55022 / CISPR22,Conducted RF emission on power line (IT equiment), Not specified ¦ EN55011 / CISPR11,Conducted RF emission on power line (Medical equiment), Not specified ¦ Germanisher Lloyd,Conducted emission,
8487021xheight | Height,
8487021xhysteresis | 1 level - Fill operation, 1 level - Empty operation, 2 level - Fill operation, 2 level - Empty operation,
8487021ximmunity to microbreaks | Not specified
8487021xinput frequency | 10 ¦ ,Maximum cable capacitance,
8487021xinput terminal | Input terminal,
8487021xinsulation resistance | IEC60255-27,Supply / Input 1, IEC60255-27,Supply / Input 2, IEC60255-27,Supply / Input 3, IEC60255-27,Supply / Output 1, IEC60255-27,Supply / Output 2, IEC60255-27,Output 1 / Output 2, IEC60255-27,Input 1 / Output 1, IEC60255-27,Input 1 / Output 2, IEC60255-27,Input 2 / Output 1, IEC60255-27,Input 2 / Output 2, IEC60255-27,Input 3 / Output 1, IEC60255-27,Input 3 / Output 2, IEC60255-27,Input 1 / Input 2, IEC60255-27,Input 2 / Input 3, IEC60255-27,Input 1 / Input 3,
8487021xinternal input resistance | Internal input resistance,
8487021xlocal signalling | Power supply availability, Power supply not availability, Timing in-progress, Output is energized, Output is de-energized, Range Setting Changes,
8487021xmarking | cULus, CE, CSA
8487021xmaximum leakage current | - ¦ IEC62314,Only for solid state output,
8487021xmaximum measuring cycle | Maximum measuring cycles,
8487021xmaximum switching capacity | Not specified ¦ ,Maximum switching voltage, Not specified ¦ ,Maximum switching current, Not specified ¦ ,Maximum switching capacity,
8487021xmaximum voltage drop | - ¦ IEC62314,Only for solid state output,
8487021xmeasurement method | Liquid level probe ¦ ,Measurement method,
8487021xmeasurement range | 1 level - Fill operation, 1 level - Empty operation, 2 level - Fill operation, 2 level - Empty operation,
8487021xmechanical durability | Not specified ¦ IEC61810-1
8487021xminimum switching capacity | Not specified ¦ IEC60947-5-4,Minimum switching voltage, Not specified ¦ IEC60947-5-4,Minimum switching current, Not specified ¦ IEC60947-5-4,Minimum switching capacity,
8487021xmonitoring functions | 1 level - Fill operation, 1 level - Empty operation, 2 level - Fill operation, 2 level - Empty operation,
8487021xmounting position | Not specified ¦ ,In relation to normal vertical mounting plane,
8487021xmounting support | On Top Hat 35mm DIN rail ¦ IEC/EN 60715,Without socket, - ¦ IEC/EN 60715,With socket,
8487021xnet weight | 150
8487021xon-load factor
8487021xoutput logic | Not specified ¦ ,R1 (11-12-14), R2 (21-22-24),
8487021xoutput terminal | 11-12-14
8487021xoutput type | 1 x C/O relay contacts
8487021xovervoltage category | Not specified ¦ IEC60664-1
8487021xpolarity
8487021xpollution degree | Not specified ¦ IEC60664-1
8487021xpower consumption | 3VA
8487021xpower on delay | Not specified
8487021xproduct certifications | cULus, CE, CSA
8487021xrelative humidity | Not specified ¦ IEC60068-2-30,Damp heat,
8487021xrelease of input voltage
8487021xrepeat accuracy of the switching threshold | Not specified ¦ ,Repeat accuracy (constant parameters),
8487021xrepeat accuracy of time delay | Not specified
8487021xreset time | Not specified ¦ ,through Un power reset, through front panel reset, through input control reset,
8487021xresponse time | 300 high level; 500 low level ¦ ,on crossing the threshold,
8487021xsafety reliability data | MTTF, B10,
8487021xseismic resistance | IEC60068-3-3
8487021xsetting accuracy of the switching threshold | +/- 30% at max sensitivity ¦ ,Setting accuracy,
8487021xsetting accuracy of time delay | Not specified
8487021xshock resistance | Not specified ¦ IEC60068-2-27
8487021xshort circuit protection | IEC60947-5-1,Relay Output by external fuse, IEC62314,Solid State Output by external fuse,
8487021xstandards | Not specified
8487021xstatus LED
8487021xsupply frequency | 50 / 60 Not specified
8487021xsupply terminal | A1-A2
8487021xsupply voltage limits | Not specified
8487021xswitching threshold drift | Not specified ¦ ,Measurement error with supply voltage variation, Not specified ¦ ,Measurement error with temperature variation,
8487021xthermal current | IEC60947-5-1
8487021xtightening torque | Not specified ¦ IEC60947-1,Tightening torque,
8487021xtime delay drift | Not specified Not specified
8487021xtime delay range | Adjustable 0.1…5 ¦ ,"OFF" delay, Adjustable 0.1…5 ¦ ,"ON" delay, - ¦ ,Inhibition,
8487021xtime delay type | · ¦ ,"OFF" delay, · ¦ ,"ON" delay, - ¦ ,Inhibition,
8487021xtripping threshold | 1 level - Fill operation, 1 level - Empty operation, 2 level - Fill operation, 2 level - Empty operation,
8487021xvibration resistance | Not specified ¦ IEC60068-2-6
8487021xwidth | 22.5 x 78.5 x 100 ¦ ,Width,
84873004 | Not specified ¦ IEC60721-3-3,Climatic category, Germanisher Lloyd,Environmental category, IEC60947-5-1,Cyclic Damp Heat Test, Supply,Rated Input 1,Voltage Input 2,Spec Input 3, Output 1, Output 2, Measurement mode, MTTFd, B10d,
84873004IP degree of protection | IP20 ¦ IEC60529,Terminal Block, IP40 ¦ IEC60529,Housing, Not specified ¦ IEC60529,Front Panel,
84873004Input nominal voltage selection | Fixed @ ~ 3 x 230…3 x 440 ¦ ,Input nominal voltage selection,
84873004Minimum distance to adjacent devices | Not specified ¦ ,Horizontal, Not specified ¦ ,Vertical,
84873004[Ie] rated operational current | IEC61810-1,Rated switching current,
84873004[Ue] rated operational voltage | IEC61810-1,Rated switching voltage,
84873004[Ui] rated insulation voltage | IEC60664-1,Supply, IEC60664-1,Input 1, IEC60664-1,Input 2, IEC60664-1,Input 3, IEC60664-1,Output 1, IEC60664-1,Output 2, IEC60664-1,Supply / Input 1,Galvanic IEC60664-1,Supply / Input 2,Isolated IEC60664-1,Supply / Input 3,Circuit IEC60664-1,Supply / Output 1, IEC60664-1,Supply / Output 2, IEC60664-1,Output 1 / Output 2, IEC60664-1,Input 1 / Output 1, IEC60664-1,Input 1 / Output 2, IEC60664-1,Input 2 / Output 1, IEC60664-1,Input 2 / Output 2, IEC60664-1,Input 3 / Output 1, IEC60664-1,Input 3 / Output 2, IEC60664-1,Input 1 / Input 2, IEC60664-1,Input 2 / Input 3, IEC60664-1,Input 1 / Input 3,
84873004[Uimp] rated impulse withstand voltage | IEC60664-1,Supply, IEC60664-1,Input 1, IEC60664-1,Input 2, IEC60664-1,Input 3, IEC60664-1,Output 1, IEC60664-1,Output 2, IEC60664-1,Supply / Input 1,Galvanic IEC60664-1,Supply / Input 2,Isolated IEC60664-1,Supply / Input 3,Circuit IEC60664-1,Supply / Output 1, IEC60664-1,Supply / Output 2, IEC60664-1,Output 1 / Output 2, IEC60664-1,Input 1 / Output 1, IEC60664-1,Input 1 / Output 2, IEC60664-1,Input 2 / Output 1, IEC60664-1,Input 2 / Output 2, IEC60664-1,Input 3 / Output 1, IEC60664-1,Input 3 / Output 2, IEC60664-1,Input 1 / Input 2, IEC60664-1,Input 2 / Input 3, IEC60664-1,Input 1 / Input 3,
84873004[Us] rated supply voltage | ~ 3 x 230…3 x 440
84873004ambient air temperature for operation | Not specified ¦ ,Operation,
84873004ambient air temperature for storage | -30…+70 ¦ ,Storage,
84873004bump resistance | IEC60068-2-29
84873004cable stripping length | Cable stripping length,
84873004circuit group | Supply,Terminal Input 1, Input 2, Input 3, Output 1, Output 2,
84873004connections - terminals | 1 conductor: 4 (AWG11) 2 conductor:2.5 (AWG14) ¦ IEC60947-1,Solid cable without cable end (screw terminal), 2 conductor: 1.5 (AWG16) ¦ IEC60947-1,Flexible cable with cable end (screw terminal), - ¦ IEC60947-1,Solid cable (spring terminal), - ¦ IEC60947-1,Flexible cable (spring terminal),
84873004contacts material | Cadmium free
84873004depth | Depth,
84873004diagnostic button
84873004dielectric strength | IEC60255-27,Supply / Input 1, IEC60255-27,Supply / Input 2, IEC60255-27,Supply / Input 3, IEC60255-27,Supply / Output 1, IEC60255-27,Supply / Output 2, IEC60255-27,Output 1 / Output 2, IEC60255-27,Input 1 / Output 1, IEC60255-27,Input 1 / Output 2, IEC60255-27,Input 2 / Output 1, IEC60255-27,Input 2 / Output 2, IEC60255-27,Input 3 / Output 1, IEC60255-27,Input 3 / Output 2, IEC60255-27,Input 1 / Input 2, IEC60255-27,Input 2 / Input 3, IEC60255-27,Input 1 / Input 3,
84873004directives | Not specified Not specified Not specified
84873004duty time
84873004electrical durability | Not specified ¦ IEC60947-4-1,AC-1, IEC60947-4-1,DC-1, IEC60947-5-1,AC-15, IEC60947-5-1,DC-13,
84873004electromagnetic compatibility | Not specified ¦ ,Generic immunity standard, Not specified ¦ IEC61000-4-2,Electrostatic discharge, Not specified ¦ IEC61000-4-3,Radiated RF & electromagnetic field, Not specified ¦ IEC61000-4-4,Fast transient / burst, Not specified ¦ IEC61000-4-5,Surge, Not specified ¦ IEC61000-4-6,Conducted RF disturbance, IEC61000-4-8,Power frequency magnetic field, Not specified ¦ IEC61000-4-11,Voltage dips, short interruption & variations on power line, IEC61000-4-18,1 MHz oscillation wave, IEC61000-4-29,DC voltage interruption, Not specified ¦ IEC61000-4-13,Low frequency harmonics, Not specified ¦ Germanisher Lloyd,Conducted low frequency interference (harmonics), Not specified ¦ ,Generic emission standard, Not specified ¦ EN55022 / CISPR22,Radiated RF & electromagnetic field (IT equiment), Not specified ¦ EN55011 / CISPR11,Radiated RF & electromagnetic field (Medical equiment), Not specified ¦ Germanisher Lloyd,Radiated emission from enclosure port, Not specified ¦ EN55022 / CISPR22,Conducted RF emission on power line (IT equiment), Not specified ¦ EN55011 / CISPR11,Conducted RF emission on power line (Medical equiment), Not specified ¦ Germanisher Lloyd,Conducted emission,
84873004height | Height,
84873004hysteresis | Not specified ¦ ,Phase cut, Not specified ¦ ,Phase sequence, - ¦ ,Over / undervoltage (symmetry windows mode), - ¦ ,Over voltage, - ¦ ,Undervoltage , - ¦ ,Phase asymmetry, Disconnection of neutral, Voltage Regeneration, Extreme undervoltage (Phase loss), Extreme Overvoltage, Extreme Asymmetry,
84873004immunity to microbreaks | Not specified
84873004input frequency | 50 / 60 ¦ ,Rated frequency, 49…61 ¦ ,Frequency operating range,
84873004input terminal | L1-L2-L3 ¦ ,Input terminal,
84873004insulation resistance | IEC60255-27,Supply / Input 1, IEC60255-27,Supply / Input 2, IEC60255-27,Supply / Input 3, IEC60255-27,Supply / Output 1, IEC60255-27,Supply / Output 2, IEC60255-27,Output 1 / Output 2, IEC60255-27,Input 1 / Output 1, IEC60255-27,Input 1 / Output 2, IEC60255-27,Input 2 / Output 1, IEC60255-27,Input 2 / Output 2, IEC60255-27,Input 3 / Output 1, IEC60255-27,Input 3 / Output 2, IEC60255-27,Input 1 / Input 2, IEC60255-27,Input 2 / Input 3, IEC60255-27,Input 1 / Input 3,
84873004internal input resistance | Not specified ¦ ,Internal input resistance,
84873004local signalling | Power supply availability, Power supply not availability, Timing in-progress, Output is energized, Output is de-energized, Range Setting Changes, Phase Cut, Phase Sequence Swap, Undervoltage <U, Overvoltage >U, Phase Asymmetry, Voltage Regeneration, Extreme Undervoltage <U (Phase loss), Extreme Overvoltage >U, Extreme Phase Asymmetry,
84873004marking | cULus, CE
84873004maximum leakage current | IEC62314,Only for solid state output,
84873004maximum measuring cycle | Not specified ¦ ,Maximum measuring cycles,
84873004maximum switching capacity | ~ 250 ¦ ,Maximum switching voltage, 8 ¦ ,Maximum switching current, 2000 ¦ ,Maximum switching capacity,
84873004maximum voltage drop | IEC62314,Only for solid state output,
84873004measurement method | Not specified ¦ ,Measurement method,
84873004measurement range | Not specified ¦ ,Phase lost , Not specified ¦ ,Phase sequence, - ¦ ,Over / undervoltage (symmetry windows mode), - ¦ ,Over voltage, - ¦ ,Undervoltage , - ¦ ,Phase asymmetry, Disconnection of neutral, Voltage Regeneration, Extreme undervoltage, Extreme Overvoltage, Extreme Asymmetry,
84873004mechanical durability | 20 x 106 switching cycles ¦ IEC61810-1
84873004minimum switching capacity | 5 ¦ IEC60947-5-4,Minimum switching voltage, 10 ¦ IEC60947-5-4,Minimum switching current, 50 ¦ IEC60947-5-4,Minimum switching capacity,
84873004monitoring functions | · ¦ ,Phase lost , · ¦ ,Phase sequence, - ¦ ,Over / undervoltage (symmetry windows mode), - ¦ ,Over voltage, - ¦ ,Undervoltage , - ¦ ,Phase asymmetry, - ¦ ,Disconnection of neutral, - ¦ ,Voltage Regeneration, Extreme undervoltage, Extreme overvoltage, Extreme asymmetry,
84873004mounting position | In relation to normal vertical mounting plane,
84873004mounting support | IEC/EN 60715,Without socket, - ¦ IEC/EN 60715,With socket,
84873004net weight | 110
84873004on-load factor
84873004output logic | Energized on fault-free ¦ ,R1 (11-12-14), R2 (21-22-24),
84873004output terminal | 11-12-14, 21-22-24
84873004output type | 2 x C/O relay contacts
84873004overvoltage category | IEC60664-1
84873004permissible input overload | Not specified ¦ ,permissible input overload,
84873004polarity
84873004pollution degree | IEC60664-1
84873004power consumption | 25
84873004power on delay | 0
84873004product certifications | cULus, CE
84873004relative humidity | Not specified ¦ IEC60068-2-30,Damp heat,XX
84873004release of input voltage
84873004repeat accuracy of the switching threshold | Not specified ¦ ,Repeat accuracy (constant parameters),
84873004repeat accuracy of time delay | -
84873004reset time | - ¦ ,through Un power reset, through front panel reset, through input control reset,
84873004response time | 0
84873004safety reliability data | MTTF, B10,
84873004seismic resistance | IEC60068-3-3
84873004setting accuracy of the switching threshold | - ¦ ,Setting accuracy,
84873004setting accuracy of time delay | -
84873004shock resistance | Not specified ¦ IEC60068-2-27
84873004short circuit protection | IEC60947-5-1,Relay Output by external fuse, IEC62314,Solid State Output by external fuse,
84873004standards | Not specified
84873004status LED
84873004supply frequency | 50 / 60 49…61
84873004supply terminal | Not specified
84873004supply voltage limits | Not specified
84873004switching threshold drift | Not specified ¦ ,Measurement error with supply voltage variation, Not specified ¦ ,Measurement error with temperature variation,
84873004thermal current | IEC60947-5-1
84873004tightening torque | Max 1 ¦ IEC60947-1,Tightening torque,
84873004time delay drift | - -
84873004time delay range | - ¦ ,"OFF" delay, - ¦ ,"ON" delay, - ¦ ,Inhibition,
84873004time delay type | - ¦ ,"OFF" delay, - ¦ ,"ON" delay, - ¦ ,Inhibition,
84873004tripping threshold | Not specified ¦ ,Phase cut, Not specified ¦ ,Phase sequence, - ¦ ,Over / undervoltage (symmetry windows mode), - ¦ ,Over voltage, - ¦ ,Undervoltage , - ¦ ,Phase asymmetry, Disconnection of neutral, Voltage Regeneration, Extreme undervoltage (Phase loss), Extreme Overvoltage, Extreme Asymmetry,
84873004vibration resistance | Not specified ¦ IEC60068-2-6
84873004width | 22.5 x 78.5 x 100 ¦ ,Width,
84873021 | Same as RM17TG20 ¦ IEC60721-3-3,Climatic category, Same as RM17TG20 ¦ Germanisher Lloyd,Environmental category, Same as RM17TG20 ¦ IEC60947-5-1,Cyclic Damp Heat Test, Same as RM17TG20 ¦ ,Supply,Rated Same as RM17TG20 ¦ ,Input 1,Voltage Same as RM17TG20 ¦ ,Input 2,Spec Same as RM17TG20 ¦ ,Input 3, Same as RM17TG20 ¦ ,Output 1, Same as RM17TG20 ¦ ,Output 2, Same as RM17TG20 ¦ ,Measurement mode, Same as RM17TG20 Same as RM17TG20 Same as RM17TG20 Same as RM17TG20 Same as RM17TG20 ¦ ,MTTFd, Same as RM17TG20 ¦ ,B10d, Drawing / Diagram
84873021IP degree of protection | Same as RM17TG20 ¦ IEC60529,Terminal Block, Same as RM17TG20 ¦ IEC60529,Housing, Same as RM17TG20 ¦ IEC60529,Front Panel,
84873021Input nominal voltage selection | Same as RM17TG20 ¦ ,Input nominal voltage selection,
84873021Minimum distance to adjacent devices | Same as RM17TG20 ¦ ,Horizontal, Same as RM17TG20 ¦ ,Vertical,
84873021[Ie] rated operational current | Same as RM17TG20 ¦ IEC61810-1,Rated switching current,
84873021[Ue] rated operational voltage | Same as RM17TG20 ¦ IEC61810-1,Rated switching voltage,
84873021[Ui] rated insulation voltage | Same as RM17TG20 ¦ IEC60664-1,Supply, Same as RM17TG20 ¦ IEC60664-1,Input 1, Same as RM17TG20 ¦ IEC60664-1,Input 2, Same as RM17TG20 ¦ IEC60664-1,Input 3, Same as RM17TG20 ¦ IEC60664-1,Output 1, Same as RM17TG20 ¦ IEC60664-1,Output 2, Same as RM17TG20 ¦ IEC60664-1,Supply / Input 1,Galvanic Same as RM17TG20 ¦ IEC60664-1,Supply / Input 2,Isolated Same as RM17TG20 ¦ IEC60664-1,Supply / Input 3,Circuit Same as RM17TG20 ¦ IEC60664-1,Supply / Output 1, Same as RM17TG20 ¦ IEC60664-1,Supply / Output 2, Same as RM17TG20 ¦ IEC60664-1,Output 1 / Output 2, Same as RM17TG20 ¦ IEC60664-1,Input 1 / Output 1, Same as RM17TG20 ¦ IEC60664-1,Input 1 / Output 2, Same as RM17TG20 ¦ IEC60664-1,Input 2 / Output 1, Same as RM17TG20 ¦ IEC60664-1,Input 2 / Output 2, Same as RM17TG20 ¦ IEC60664-1,Input 3 / Output 1, Same as RM17TG20 ¦ IEC60664-1,Input 3 / Output 2, Same as RM17TG20 ¦ IEC60664-1,Input 1 / Input 2, Same as RM17TG20 ¦ IEC60664-1,Input 2 / Input 3, Same as RM17TG20 ¦ IEC60664-1,Input 1 / Input 3,
84873021[Uimp] rated impulse withstand voltage | Same as RM17TG20 ¦ IEC60664-1,Supply, Same as RM17TG20 ¦ IEC60664-1,Input 1, Same as RM17TG20 ¦ IEC60664-1,Input 2, Same as RM17TG20 ¦ IEC60664-1,Input 3, Same as RM17TG20 ¦ IEC60664-1,Output 1, Same as RM17TG20 ¦ IEC60664-1,Output 2, Same as RM17TG20 ¦ IEC60664-1,Supply / Input 1,Galvanic Same as RM17TG20 ¦ IEC60664-1,Supply / Input 2,Isolated Same as RM17TG20 ¦ IEC60664-1,Supply / Input 3,Circuit Same as RM17TG20 ¦ IEC60664-1,Supply / Output 1, Same as RM17TG20 ¦ IEC60664-1,Supply / Output 2, Same as RM17TG20 ¦ IEC60664-1,Output 1 / Output 2, Same as RM17TG20 ¦ IEC60664-1,Input 1 / Output 1, Same as RM17TG20 ¦ IEC60664-1,Input 1 / Output 2, Same as RM17TG20 ¦ IEC60664-1,Input 2 / Output 1, Same as RM17TG20 ¦ IEC60664-1,Input 2 / Output 2, Same as RM17TG20 ¦ IEC60664-1,Input 3 / Output 1, Same as RM17TG20 ¦ IEC60664-1,Input 3 / Output 2, Same as RM17TG20 ¦ IEC60664-1,Input 1 / Input 2, Same as RM17TG20 ¦ IEC60664-1,Input 2 / Input 3, Same as RM17TG20 ¦ IEC60664-1,Input 1 / Input 3,
84873021[Us] rated supply voltage | Same as RM17TG20
84873021ambient air temperature for operation | Same as RM17TG20 ¦ ,Operation,
84873021ambient air temperature for storage | Same as RM17TG20 ¦ ,Storage,
84873021bump resistance | Same as RM17TG20 ¦ IEC60068-2-29
84873021cable stripping length | Same as RM17TG20 ¦ ,Cable stripping length,
84873021circuit group | Same as RM17TG20 ¦ ,Supply,Terminal Same as RM17TG20 ¦ ,Input 1, Same as RM17TG20 ¦ ,Input 2, Same as RM17TG20 ¦ ,Input 3, Same as RM17TG20 ¦ ,Output 1, Same as RM17TG20 ¦ ,Output 2,
84873021connections - terminals | Same as RM17TG20 ¦ IEC60947-1,Solid cable without cable end (screw terminal), Same as RM17TG20 ¦ IEC60947-1,Flexible cable with cable end (screw terminal), Same as RM17TG20 ¦ IEC60947-1,Solid cable (spring terminal), Same as RM17TG20 ¦ IEC60947-1,Flexible cable (spring terminal),
84873021contacts material | Same as RM17TG20
84873021depth | Same as RM17TG20 ¦ ,Depth,
84873021diagnostic button | Same as RM17TG20
84873021dielectric strength | Same as RM17TG20 ¦ IEC60255-27,Supply / Input 1, Same as RM17TG20 ¦ IEC60255-27,Supply / Input 2, Same as RM17TG20 ¦ IEC60255-27,Supply / Input 3, Same as RM17TG20 ¦ IEC60255-27,Supply / Output 1, Same as RM17TG20 ¦ IEC60255-27,Supply / Output 2, Same as RM17TG20 ¦ IEC60255-27,Output 1 / Output 2, Same as RM17TG20 ¦ IEC60255-27,Input 1 / Output 1, Same as RM17TG20 ¦ IEC60255-27,Input 1 / Output 2, Same as RM17TG20 ¦ IEC60255-27,Input 2 / Output 1, Same as RM17TG20 ¦ IEC60255-27,Input 2 / Output 2, Same as RM17TG20 ¦ IEC60255-27,Input 3 / Output 1, Same as RM17TG20 ¦ IEC60255-27,Input 3 / Output 2, Same as RM17TG20 ¦ IEC60255-27,Input 1 / Input 2, Same as RM17TG20 ¦ IEC60255-27,Input 2 / Input 3, Same as RM17TG20 ¦ IEC60255-27,Input 1 / Input 3,
84873021directives | Same as RM17TG20 Same as RM17TG20 Same as RM17TG20
84873021duty time | Same as RM17TG20
84873021electrical durability | Same as RM17TG20 ¦ IEC60947-4-1,AC-1, Same as RM17TG20 ¦ IEC60947-4-1,DC-1, Same as RM17TG20 ¦ IEC60947-5-1,AC-15, Same as RM17TG20 ¦ IEC60947-5-1,DC-13,
84873021electromagnetic compatibility | Same as RM17TG20 ¦ ,Generic immunity standard, Same as RM17TG20 ¦ IEC61000-4-2,Electrostatic discharge, Same as RM17TG20 ¦ IEC61000-4-3,Radiated RF & electromagnetic field, Same as RM17TG20 ¦ IEC61000-4-4,Fast transient / burst, Same as RM17TG20 ¦ IEC61000-4-5,Surge, Same as RM17TG20 ¦ IEC61000-4-6,Conducted RF disturbance, Same as RM17TG20 ¦ IEC61000-4-8,Power frequency magnetic field, Same as RM17TG20 ¦ IEC61000-4-11,Voltage dips, short interruption & variations on power line, Same as RM17TG20 ¦ IEC61000-4-18,1 MHz oscillation wave, Same as RM17TG20 ¦ IEC61000-4-29,DC voltage interruption, Same as RM17TG20 ¦ IEC61000-4-13,Low frequency harmonics, DC Supply : 50 Hz to 10 kHz, 3Vrms (Max 2W) - Not applicable AC Supply : 1st…200th harmonics, Max 2W ¦ Germanisher Lloyd,Conducted low frequency interference (harmonics), Same as RM17TG20 ¦ ,Generic emission standard, Same as RM17TG20 ¦ EN55022 / CISPR22,Radiated RF & electromagnetic field (IT equiment), Same as RM17TG20 ¦ EN55011 / CISPR11,Radiated RF & electromagnetic field (Medical equiment), Same as RM17TG20 ¦ Germanisher Lloyd,Radiated emission from enclosure port, Same as RM17TG20 ¦ EN55022 / CISPR22,Conducted RF emission on power line (IT equiment), Same as RM17TG20 ¦ EN55011 / CISPR11,Conducted RF emission on power line (Medical equiment), Same as RM17TG20 ¦ Germanisher Lloyd,Conducted emission,
84873021height | Same as RM17TG20 ¦ ,Height,
84873021hysteresis | Same as RM17TG20 ¦ ,Phase cut, Same as RM17TG20 ¦ ,Phase sequence, Same as RM17TG20 ¦ ,Over / undervoltage (symmetry windows mode), Same as RM17TG20 ¦ ,Over voltage, Same as RM17TG20 ¦ ,Undervoltage , Same as RM17TG20 ¦ ,Phase asymmetry, Same as RM17TG20 ¦ ,Disconnection of neutral, Same as RM17TG20 ¦ ,Voltage Regeneration, Same as RM17TG20 ¦ ,Extreme undervoltage (Phase loss), Same as RM17TG20 ¦ ,Extreme Overvoltage, Same as RM17TG20 ¦ ,Extreme Asymmetry,
84873021immunity to microbreaks | Same as RM17TG20
84873021input frequency | Same as RM17TG20 ¦ ,Rated frequency, Same as RM17TG20 ¦ ,Frequency operating range,
84873021input terminal | Same as RM17TG20 ¦ ,Input terminal,
84873021insulation resistance | Same as RM17TG20 ¦ IEC60255-27,Supply / Input 1, Same as RM17TG20 ¦ IEC60255-27,Supply / Input 2, Same as RM17TG20 ¦ IEC60255-27,Supply / Input 3, Same as RM17TG20 ¦ IEC60255-27,Supply / Output 1, Same as RM17TG20 ¦ IEC60255-27,Supply / Output 2, Same as RM17TG20 ¦ IEC60255-27,Output 1 / Output 2, Same as RM17TG20 ¦ IEC60255-27,Input 1 / Output 1, Same as RM17TG20 ¦ IEC60255-27,Input 1 / Output 2, Same as RM17TG20 ¦ IEC60255-27,Input 2 / Output 1, Same as RM17TG20 ¦ IEC60255-27,Input 2 / Output 2, Same as RM17TG20 ¦ IEC60255-27,Input 3 / Output 1, Same as RM17TG20 ¦ IEC60255-27,Input 3 / Output 2, Same as RM17TG20 ¦ IEC60255-27,Input 1 / Input 2, Same as RM17TG20 ¦ IEC60255-27,Input 2 / Input 3, Same as RM17TG20 ¦ IEC60255-27,Input 1 / Input 3,
84873021internal input resistance | Same as RM17TG20 ¦ ,Internal input resistance,
84873021local signalling | Same as RM17TG20 ¦ ,Power supply availability, Same as RM17TG20 ¦ ,Power supply not availability, Same as RM17TG20 ¦ ,Timing in-progress, Same as RM17TG20 ¦ ,Output is energized, Same as RM17TG20 ¦ ,Output is de-energized, Same as RM17TG20 ¦ ,Range Setting Changes, Same as RM17TG20 ¦ ,Phase Cut, Same as RM17TG20 ¦ ,Phase Sequence Swap, Same as RM17TG20 ¦ ,Undervoltage <U, Same as RM17TG20 ¦ ,Overvoltage >U, Same as RM17TG20 ¦ ,Phase Asymmetry, Same as RM17TG20 ¦ ,Voltage Regeneration, Same as RM17TG20 ¦ ,Extreme Undervoltage <U (Phase loss), Same as RM17TG20 ¦ ,Extreme Overvoltage >U, Same as RM17TG20 ¦ ,Extreme Phase Asymmetry,
84873021marking | UL, CSA, GL, CCC, CE, China ROHS
84873021maximum leakage current | Same as RM17TG20 ¦ IEC62314,Only for solid state output,
84873021maximum measuring cycle | Same as RM17TG20 ¦ ,Maximum measuring cycles,
84873021maximum switching capacity | Same as RM17TG20 ¦ ,Maximum switching voltage, Same as RM17TG20 ¦ ,Maximum switching current, Same as RM17TG20 ¦ ,Maximum switching capacity,
84873021maximum voltage drop | Same as RM17TG20 ¦ IEC62314,Only for solid state output,
84873021measurement method | Same as RM17TG20 ¦ ,Measurement method,
84873021measurement range | Same as RM17TG20 ¦ ,Phase lost , Same as RM17TG20 ¦ ,Phase sequence, Same as RM17TG20 ¦ ,Over / undervoltage (symmetry windows mode), Same as RM17TG20 ¦ ,Over voltage, Same as RM17TG20 ¦ ,Undervoltage , Same as RM17TG20 ¦ ,Phase asymmetry, Same as RM17TG20 ¦ ,Disconnection of neutral, Same as RM17TG20 ¦ ,Voltage Regeneration, Same as RM17TG20 ¦ ,Extreme undervoltage, Same as RM17TG20 ¦ ,Extreme Overvoltage, Same as RM17TG20 ¦ ,Extreme Asymmetry,
84873021mechanical durability | Same as RM17TG20 ¦ IEC61810-1
84873021minimum switching capacity | Same as RM17TG20 ¦ IEC60947-5-4,Minimum switching voltage, Same as RM17TG20 ¦ IEC60947-5-4,Minimum switching current, Same as RM17TG20 ¦ IEC60947-5-4,Minimum switching capacity,
84873021monitoring functions | Same as RM17TG20 ¦ ,Phase lost , Same as RM17TG20 ¦ ,Phase sequence, Same as RM17TG20 ¦ ,Over / undervoltage (symmetry windows mode), Same as RM17TG20 ¦ ,Over voltage, Same as RM17TG20 ¦ ,Undervoltage , Same as RM17TG20 ¦ ,Phase asymmetry, Same as RM17TG20 ¦ ,Disconnection of neutral, Same as RM17TG20 ¦ ,Voltage Regeneration, Same as RM17TG20 ¦ ,Extreme undervoltage, Same as RM17TG20 ¦ ,Extreme overvoltage, Same as RM17TG20 ¦ ,Extreme asymmetry,
84873021mounting position | Same as RM17TG20 ¦ ,In relation to normal vertical mounting plane,
84873021mounting support | Same as RM17TG20 ¦ IEC/EN 60715,Without socket, Same as RM17TG20 ¦ IEC/EN 60715,With socket,
84873021net weight | Same as RM17TG20
84873021on-load factor | Same as RM17TG20
84873021output logic | Same as RM17TG20 ¦ ,R1 (11-12-14), Same as RM17TG20 ¦ ,R2 (21-22-24),
84873021output terminal | Same as RM17TG20
84873021output type | Same as RM17TG20
84873021overvoltage category | Same as RM17TG20 ¦ IEC60664-1
84873021permissible input overload | Same as RM17TG20 ¦ ,permissible input overload,
84873021polarity | Same as RM17TG20
84873021pollution degree | Same as RM17TG20 ¦ IEC60664-1
84873021power consumption | Same as RM17TG20
84873021power on delay | Same as RM17TG20
84873021product certifications | UL, CSA, GL, CCC, CE, China ROHS
84873021relative humidity | Same as RM17TG20 ¦ IEC60068-2-30,Damp heat,XX
84873021release of input voltage | Same as RM17TG20
84873021repeat accuracy of the switching threshold | Same as RM17TG20 ¦ ,Repeat accuracy (constant parameters),
84873021repeat accuracy of time delay | Same as RM17TG20
84873021reset time | Same as RM17TG20 ¦ ,through Un power reset, Same as RM17TG20 ¦ ,through front panel reset, Same as RM17TG20 ¦ ,through input control reset,
84873021response time | Same as RM17TG20 ¦ ,on crossing the threshold, Same as RM17TG20 Same as RM17TG20 Same as RM17TG20 Same as RM17TG20
84873021safety reliability data | Same as RM17TG20 ¦ ,MTTF, Same as RM17TG20 ¦ ,B10,
84873021seismic resistance | Same as RM17TG20 ¦ IEC60068-3-3
84873021setting accuracy of the switching threshold | Same as RM17TG20 ¦ ,Setting accuracy,
84873021setting accuracy of time delay | Same as RM17TG20
84873021shock resistance | Same as RM17TG20 ¦ IEC60068-2-27
84873021short circuit protection | Same as RM17TG20 ¦ IEC60947-5-1,Relay Output by external fuse, Same as RM17TG20 ¦ IEC62314,Solid State Output by external fuse,
84873021standards | Same as RM17TG20
84873021status LED | Same as RM17TG20
84873021supply frequency | Same as RM17TG20 Same as RM17TG20
84873021supply terminal | Same as RM17TG20
84873021supply voltage limits | Same as RM17TG20
84873021switching threshold drift | Same as RM17TG20 ¦ ,Measurement error with supply voltage variation, Same as RM17TG20 ¦ ,Measurement error with temperature variation,
84873021thermal current | Same as RM17TG20 ¦ IEC60947-5-1
84873021tightening torque | Same as RM17TG20 ¦ IEC60947-1,Tightening torque,
84873021time delay drift | Same as RM17TG20 Same as RM17TG20
84873021time delay range | Same as RM17TG20 ¦ ,"OFF" delay, Same as RM17TG20 ¦ ,"ON" delay, Same as RM17TG20 ¦ ,Inhibition,
84873021time delay type | Same as RM17TG20 ¦ ,"OFF" delay, Same as RM17TG20 ¦ ,"ON" delay, Same as RM17TG20 ¦ ,Inhibition,
84873021tripping threshold | Same as RM17TG20 ¦ ,Phase cut, Same as RM17TG20 ¦ ,Phase sequence, Same as RM17TG20 ¦ ,Over / undervoltage (symmetry windows mode), Same as RM17TG20 ¦ ,Over voltage, Same as RM17TG20 ¦ ,Undervoltage , Same as RM17TG20 ¦ ,Phase asymmetry, Same as RM17TG20 ¦ ,Disconnection of neutral, Same as RM17TG20 ¦ ,Voltage Regeneration, Same as RM17TG20 ¦ ,Extreme undervoltage (Phase loss), Same as RM17TG20 ¦ ,Extreme Overvoltage, Same as RM17TG20 ¦ ,Extreme Asymmetry,
84873021vibration resistance | Same as RM17TG20 ¦ IEC60068-2-6
84873021width | Same as RM17TG20 ¦ ,Width,
84873022 | Same as RM17TT00 ¦ IEC60721-3-3,Climatic category, Same as RM17TT00 ¦ Germanisher Lloyd,Environmental category, Same as RM17TT00 ¦ IEC60947-5-1,Cyclic Damp Heat Test, Same as RM17TT00 ¦ ,Supply,Rated Same as RM17TT00 ¦ ,Input 1,Voltage Same as RM17TT00 ¦ ,Input 2,Spec Same as RM17TT00 ¦ ,Input 3, Same as RM17TT00 ¦ ,Output 1, Same as RM17TT00 ¦ ,Output 2, Same as RM17TT00 ¦ ,Measurement mode, Same as RM17TT00 Same as RM17TT00 Same as RM17TT00 Same as RM17TT00 Same as RM17TT00 ¦ ,MTTFd, Same as RM17TT00 ¦ ,B10d, Drawing / Diagram
84873022IP degree of protection | Same as RM17TT00 ¦ IEC60529,Terminal Block, Same as RM17TT00 ¦ IEC60529,Housing, Same as RM17TT00 ¦ IEC60529,Front Panel,
84873022Input nominal voltage selection | Same as RM17TT00 ¦ ,Input nominal voltage selection,
84873022Minimum distance to adjacent devices | Same as RM17TT00 ¦ ,Horizontal, Same as RM17TT00 ¦ ,Vertical,
84873022[Ie] rated operational current | Same as RM17TT00 ¦ IEC61810-1,Rated switching current,
84873022[Ue] rated operational voltage | Same as RM17TT00 ¦ IEC61810-1,Rated switching voltage,
84873022[Ui] rated insulation voltage | Same as RM17TT00 ¦ IEC60664-1,Supply, Same as RM17TT00 ¦ IEC60664-1,Input 1, Same as RM17TT00 ¦ IEC60664-1,Input 2, Same as RM17TT00 ¦ IEC60664-1,Input 3, Same as RM17TT00 ¦ IEC60664-1,Output 1, Same as RM17TT00 ¦ IEC60664-1,Output 2, Same as RM17TT00 ¦ IEC60664-1,Supply / Input 1,Galvanic Same as RM17TT00 ¦ IEC60664-1,Supply / Input 2,Isolated Same as RM17TT00 ¦ IEC60664-1,Supply / Input 3,Circuit Same as RM17TT00 ¦ IEC60664-1,Supply / Output 1, Same as RM17TT00 ¦ IEC60664-1,Supply / Output 2, Same as RM17TT00 ¦ IEC60664-1,Output 1 / Output 2, Same as RM17TT00 ¦ IEC60664-1,Input 1 / Output 1, Same as RM17TT00 ¦ IEC60664-1,Input 1 / Output 2, Same as RM17TT00 ¦ IEC60664-1,Input 2 / Output 1, Same as RM17TT00 ¦ IEC60664-1,Input 2 / Output 2, Same as RM17TT00 ¦ IEC60664-1,Input 3 / Output 1, Same as RM17TT00 ¦ IEC60664-1,Input 3 / Output 2, Same as RM17TT00 ¦ IEC60664-1,Input 1 / Input 2, Same as RM17TT00 ¦ IEC60664-1,Input 2 / Input 3, Same as RM17TT00 ¦ IEC60664-1,Input 1 / Input 3,
84873022[Uimp] rated impulse withstand voltage | Same as RM17TT00 ¦ IEC60664-1,Supply, Same as RM17TT00 ¦ IEC60664-1,Input 1, Same as RM17TT00 ¦ IEC60664-1,Input 2, Same as RM17TT00 ¦ IEC60664-1,Input 3, Same as RM17TT00 ¦ IEC60664-1,Output 1, Same as RM17TT00 ¦ IEC60664-1,Output 2, Same as RM17TT00 ¦ IEC60664-1,Supply / Input 1,Galvanic Same as RM17TT00 ¦ IEC60664-1,Supply / Input 2,Isolated Same as RM17TT00 ¦ IEC60664-1,Supply / Input 3,Circuit Same as RM17TT00 ¦ IEC60664-1,Supply / Output 1, Same as RM17TT00 ¦ IEC60664-1,Supply / Output 2, Same as RM17TT00 ¦ IEC60664-1,Output 1 / Output 2, Same as RM17TT00 ¦ IEC60664-1,Input 1 / Output 1, Same as RM17TT00 ¦ IEC60664-1,Input 1 / Output 2, Same as RM17TT00 ¦ IEC60664-1,Input 2 / Output 1, Same as RM17TT00 ¦ IEC60664-1,Input 2 / Output 2, Same as RM17TT00 ¦ IEC60664-1,Input 3 / Output 1, Same as RM17TT00 ¦ IEC60664-1,Input 3 / Output 2, Same as RM17TT00 ¦ IEC60664-1,Input 1 / Input 2, Same as RM17TT00 ¦ IEC60664-1,Input 2 / Input 3, Same as RM17TT00 ¦ IEC60664-1,Input 1 / Input 3,
84873022[Us] rated supply voltage | Same as RM17TT00
84873022ambient air temperature for operation | Same as RM17TT00 ¦ ,Operation,
84873022ambient air temperature for storage | Same as RM17TT00 ¦ ,Storage,
84873022bump resistance | Same as RM17TT00 ¦ IEC60068-2-29
84873022cable stripping length | Same as RM17TT00 ¦ ,Cable stripping length,
84873022circuit group | Same as RM17TT00 ¦ ,Supply,Terminal Same as RM17TT00 ¦ ,Input 1, Same as RM17TT00 ¦ ,Input 2, Same as RM17TT00 ¦ ,Input 3, Same as RM17TT00 ¦ ,Output 1, Same as RM17TT00 ¦ ,Output 2,
84873022connections - terminals | Same as RM17TT00 ¦ IEC60947-1,Solid cable without cable end (screw terminal), Same as RM17TT00 ¦ IEC60947-1,Flexible cable with cable end (screw terminal), Same as RM17TT00 ¦ IEC60947-1,Solid cable (spring terminal), Same as RM17TT00 ¦ IEC60947-1,Flexible cable (spring terminal),
84873022contacts material | Same as RM17TT00
84873022depth | Same as RM17TT00 ¦ ,Depth,
84873022diagnostic button | Same as RM17TT00
84873022dielectric strength | Same as RM17TT00 ¦ IEC60255-27,Supply / Input 1, Same as RM17TT00 ¦ IEC60255-27,Supply / Input 2, Same as RM17TT00 ¦ IEC60255-27,Supply / Input 3, Same as RM17TT00 ¦ IEC60255-27,Supply / Output 1, Same as RM17TT00 ¦ IEC60255-27,Supply / Output 2, Same as RM17TT00 ¦ IEC60255-27,Output 1 / Output 2, Same as RM17TT00 ¦ IEC60255-27,Input 1 / Output 1, Same as RM17TT00 ¦ IEC60255-27,Input 1 / Output 2, Same as RM17TT00 ¦ IEC60255-27,Input 2 / Output 1, Same as RM17TT00 ¦ IEC60255-27,Input 2 / Output 2, Same as RM17TT00 ¦ IEC60255-27,Input 3 / Output 1, Same as RM17TT00 ¦ IEC60255-27,Input 3 / Output 2, Same as RM17TT00 ¦ IEC60255-27,Input 1 / Input 2, Same as RM17TT00 ¦ IEC60255-27,Input 2 / Input 3, Same as RM17TT00 ¦ IEC60255-27,Input 1 / Input 3,
84873022directives | Same as RM17TT00 Same as RM17TT00 Same as RM17TT00
84873022duty time | Same as RM17TT00
84873022electrical durability | Same as RM17TT00 ¦ IEC60947-4-1,AC-1, Same as RM17TT00 ¦ IEC60947-4-1,DC-1, Same as RM17TT00 ¦ IEC60947-5-1,AC-15, Same as RM17TT00 ¦ IEC60947-5-1,DC-13,
84873022electromagnetic compatibility | Same as RM17TT00 ¦ ,Generic immunity standard, Same as RM17TT00 ¦ IEC61000-4-2,Electrostatic discharge, Same as RM17TT00 ¦ IEC61000-4-3,Radiated RF & electromagnetic field, Same as RM17TT00 ¦ IEC61000-4-4,Fast transient / burst, Same as RM17TT00 ¦ IEC61000-4-5,Surge, Same as RM17TT00 ¦ IEC61000-4-6,Conducted RF disturbance, Same as RM17TT00 ¦ IEC61000-4-8,Power frequency magnetic field, Same as RM17TT00 ¦ IEC61000-4-11,Voltage dips, short interruption & variations on power line, Same as RM17TT00 ¦ IEC61000-4-18,1 MHz oscillation wave, Same as RM17TT00 ¦ IEC61000-4-29,DC voltage interruption, Same as RM17TT00 ¦ IEC61000-4-13,Low frequency harmonics, Same as RM17TT00 ¦ Germanisher Lloyd,Conducted low frequency interference (harmonics), Same as RM17TT00 ¦ ,Generic emission standard, Same as RM17TT00 ¦ EN55022 / CISPR22,Radiated RF & electromagnetic field (IT equiment), Same as RM17TT00 ¦ EN55011 / CISPR11,Radiated RF & electromagnetic field (Medical equiment), Same as RM17TT00 ¦ Germanisher Lloyd,Radiated emission from enclosure port, Same as RM17TT00 ¦ EN55022 / CISPR22,Conducted RF emission on power line (IT equiment), Same as RM17TT00 ¦ EN55011 / CISPR11,Conducted RF emission on power line (Medical equiment), Same as RM17TT00 ¦ Germanisher Lloyd,Conducted emission,
84873022height | Same as RM17TT00 ¦ ,Height,
84873022hysteresis | Same as RM17TT00 ¦ ,Phase cut, Same as RM17TT00 ¦ ,Phase sequence, Same as RM17TT00 ¦ ,Over / undervoltage (symmetry windows mode), Same as RM17TT00 ¦ ,Over voltage, Same as RM17TT00 ¦ ,Undervoltage , Same as RM17TT00 ¦ ,Phase asymmetry, Same as RM17TT00 ¦ ,Disconnection of neutral, Same as RM17TT00 ¦ ,Voltage Regeneration, Same as RM17TT00 ¦ ,Extreme undervoltage (Phase loss), Same as RM17TT00 ¦ ,Extreme Overvoltage, Same as RM17TT00 ¦ ,Extreme Asymmetry,
84873022immunity to microbreaks | Same as RM17TT00
84873022input frequency | Same as RM17TT00 ¦ ,Rated frequency, Same as RM17TT00 ¦ ,Frequency operating range,
84873022input terminal | Same as RM17TT00 ¦ ,Input terminal,
84873022insulation resistance | Same as RM17TT00 ¦ IEC60255-27,Supply / Input 1, Same as RM17TT00 ¦ IEC60255-27,Supply / Input 2, Same as RM17TT00 ¦ IEC60255-27,Supply / Input 3, Same as RM17TT00 ¦ IEC60255-27,Supply / Output 1, Same as RM17TT00 ¦ IEC60255-27,Supply / Output 2, Same as RM17TT00 ¦ IEC60255-27,Output 1 / Output 2, Same as RM17TT00 ¦ IEC60255-27,Input 1 / Output 1, Same as RM17TT00 ¦ IEC60255-27,Input 1 / Output 2, Same as RM17TT00 ¦ IEC60255-27,Input 2 / Output 1, Same as RM17TT00 ¦ IEC60255-27,Input 2 / Output 2, Same as RM17TT00 ¦ IEC60255-27,Input 3 / Output 1, Same as RM17TT00 ¦ IEC60255-27,Input 3 / Output 2, Same as RM17TT00 ¦ IEC60255-27,Input 1 / Input 2, Same as RM17TT00 ¦ IEC60255-27,Input 2 / Input 3, Same as RM17TT00 ¦ IEC60255-27,Input 1 / Input 3,
84873022internal input resistance | Same as RM17TT00 ¦ ,Internal input resistance,
84873022local signalling | Same as RM17TT00 ¦ ,Power supply availability, Same as RM17TT00 ¦ ,Power supply not availability, Same as RM17TT00 ¦ ,Timing in-progress, Same as RM17TT00 ¦ ,Output is energized, Same as RM17TT00 ¦ ,Output is de-energized, Same as RM17TT00 ¦ ,Range Setting Changes, Same as RM17TT00 ¦ ,Phase Cut, Same as RM17TT00 ¦ ,Phase Sequence Swap, Same as RM17TT00 ¦ ,Undervoltage <U, Same as RM17TT00 ¦ ,Overvoltage >U, Same as RM17TT00 ¦ ,Phase Asymmetry, Same as RM17TT00 ¦ ,Voltage Regeneration, Same as RM17TT00 ¦ ,Extreme Undervoltage <U (Phase loss), Same as RM17TT00 ¦ ,Extreme Overvoltage >U, Same as RM17TT00 ¦ ,Extreme Phase Asymmetry,
84873022marking | UL, CSA, GL, CCC, CE, China ROHS
84873022maximum leakage current | Same as RM17TT00 ¦ IEC62314,Only for solid state output,
84873022maximum measuring cycle | Same as RM17TT00 ¦ ,Maximum measuring cycles,
84873022maximum switching capacity | Same as RM17TT00 ¦ ,Maximum switching voltage, Same as RM17TT00 ¦ ,Maximum switching current, Same as RM17TT00 ¦ ,Maximum switching capacity,
84873022maximum voltage drop | Same as RM17TT00 ¦ IEC62314,Only for solid state output,
84873022measurement method | Same as RM17TT00 ¦ ,Measurement method,
84873022measurement range | Same as RM17TT00 ¦ ,Phase lost , Same as RM17TT00 ¦ ,Phase sequence, Same as RM17TT00 ¦ ,Over / undervoltage (symmetry windows mode), Same as RM17TT00 ¦ ,Over voltage, Same as RM17TT00 ¦ ,Undervoltage , Same as RM17TT00 ¦ ,Phase asymmetry, Same as RM17TT00 ¦ ,Disconnection of neutral, Same as RM17TT00 ¦ ,Voltage Regeneration, Same as RM17TT00 ¦ ,Extreme undervoltage, Same as RM17TT00 ¦ ,Extreme Overvoltage, Same as RM17TT00 ¦ ,Extreme Asymmetry,
84873022mechanical durability | Same as RM17TT00 ¦ IEC61810-1
84873022minimum switching capacity | Same as RM17TT00 ¦ IEC60947-5-4,Minimum switching voltage, Same as RM17TT00 ¦ IEC60947-5-4,Minimum switching current, Same as RM17TT00 ¦ IEC60947-5-4,Minimum switching capacity,
84873022monitoring functions | Same as RM17TT00 ¦ ,Phase lost , Same as RM17TT00 ¦ ,Phase sequence, Same as RM17TT00 ¦ ,Over / undervoltage (symmetry windows mode), Same as RM17TT00 ¦ ,Over voltage, Same as RM17TT00 ¦ ,Undervoltage , Same as RM17TT00 ¦ ,Phase asymmetry, Same as RM17TT00 ¦ ,Disconnection of neutral, Same as RM17TT00 ¦ ,Voltage Regeneration, Same as RM17TT00 ¦ ,Extreme undervoltage, Same as RM17TT00 ¦ ,Extreme overvoltage, Same as RM17TT00 ¦ ,Extreme asymmetry,
84873022mounting position | Same as RM17TT00 ¦ ,In relation to normal vertical mounting plane,
84873022mounting support | Same as RM17TT00 ¦ IEC/EN 60715,Without socket, Same as RM17TT00 ¦ IEC/EN 60715,With socket,
84873022net weight | Same as RM17TT00
84873022on-load factor | Same as RM17TT00
84873022output logic | Same as RM17TT00 ¦ ,R1 (11-12-14), Same as RM17TT00 ¦ ,R2 (21-22-24),
84873022output terminal | Same as RM17TT00
84873022output type | Same as RM17TT00
84873022overvoltage category | Same as RM17TT00 ¦ IEC60664-1
84873022permissible input overload | Same as RM17TT00 ¦ ,permissible input overload,
84873022polarity | Same as RM17TT00
84873022pollution degree | Same as RM17TT00 ¦ IEC60664-1
84873022power consumption | Same as RM17TT00
84873022power on delay | Same as RM17TT00
84873022product certifications | UL, CSA, GL, CCC, CE, China ROHS
84873022relative humidity | Same as RM17TT00 ¦ IEC60068-2-30,Damp heat,XX
84873022release of input voltage | Same as RM17TT00
84873022repeat accuracy of the switching threshold | Same as RM17TT00 ¦ ,Repeat accuracy (constant parameters),
84873022repeat accuracy of time delay | Same as RM17TT00
84873022reset time | Same as RM17TT00 ¦ ,through Un power reset, Same as RM17TT00 ¦ ,through front panel reset, Same as RM17TT00 ¦ ,through input control reset,
84873022response time | Same as RM17TT00 ¦ ,on crossing the threshold, Same as RM17TT00 Same as RM17TT00 Same as RM17TT00 Same as RM17TT00
84873022safety reliability data | Same as RM17TT00 ¦ ,MTTF, Same as RM17TT00 ¦ ,B10,
84873022seismic resistance | Same as RM17TT00 ¦ IEC60068-3-3
84873022setting accuracy of the switching threshold | Same as RM17TT00 ¦ ,Setting accuracy,
84873022setting accuracy of time delay | Same as RM17TT00
84873022shock resistance | Same as RM17TT00 ¦ IEC60068-2-27
84873022short circuit protection | Same as RM17TT00 ¦ IEC60947-5-1,Relay Output by external fuse, Same as RM17TT00 ¦ IEC62314,Solid State Output by external fuse,
84873022standards | Same as RM17TT00
84873022status LED | Same as RM17TT00
84873022supply frequency | Same as RM17TT00 Same as RM17TT00
84873022supply terminal | Same as RM17TT00
84873022supply voltage limits | Same as RM17TT00
84873022switching threshold drift | Same as RM17TT00 ¦ ,Measurement error with supply voltage variation, Same as RM17TT00 ¦ ,Measurement error with temperature variation,
84873022thermal current | Same as RM17TT00 ¦ IEC60947-5-1
84873022tightening torque | Same as RM17TT00 ¦ IEC60947-1,Tightening torque,
84873022time delay drift | Same as RM17TT00 Same as RM17TT00
84873022time delay range | Same as RM17TT00 ¦ ,"OFF" delay, Same as RM17TT00 ¦ ,"ON" delay, Same as RM17TT00 ¦ ,Inhibition,
84873022time delay type | Same as RM17TT00 ¦ ,"OFF" delay, Same as RM17TT00 ¦ ,"ON" delay, Same as RM17TT00 ¦ ,Inhibition,
84873022tripping threshold | Same as RM17TT00 ¦ ,Phase cut, Same as RM17TT00 ¦ ,Phase sequence, Same as RM17TT00 ¦ ,Over / undervoltage (symmetry windows mode), Same as RM17TT00 ¦ ,Over voltage, Same as RM17TT00 ¦ ,Undervoltage , Same as RM17TT00 ¦ ,Phase asymmetry, Same as RM17TT00 ¦ ,Disconnection of neutral, Same as RM17TT00 ¦ ,Voltage Regeneration, Same as RM17TT00 ¦ ,Extreme undervoltage (Phase loss), Same as RM17TT00 ¦ ,Extreme Overvoltage, Same as RM17TT00 ¦ ,Extreme Asymmetry,
84873022vibration resistance | Same as RM17TT00 ¦ IEC60068-2-6
84873022width | Same as RM17TT00 ¦ ,Width,
84873023 | Same as RM17TU00 ¦ IEC60721-3-3,Climatic category, Same as RM17TU00 ¦ Germanisher Lloyd,Environmental category, Same as RM17TU00 ¦ IEC60947-5-1,Cyclic Damp Heat Test, Same as RM17TU00 ¦ ,Supply,Rated Same as RM17TU00 ¦ ,Input 1,Voltage Same as RM17TU00 ¦ ,Input 2,Spec Same as RM17TU00 ¦ ,Input 3, Same as RM17TU00 ¦ ,Output 1, Same as RM17TU00 ¦ ,Output 2, Same as RM17TU00 ¦ ,Measurement mode, Same as RM17TU00 Same as RM17TU00 Same as RM17TU00 Same as RM17TU00 Same as RM17TU00 ¦ ,MTTFd, Same as RM17TU00 ¦ ,B10d, Drawing / Diagram
84873023IP degree of protection | Same as RM17TU00 ¦ IEC60529,Terminal Block, Same as RM17TU00 ¦ IEC60529,Housing, Same as RM17TU00 ¦ IEC60529,Front Panel,
84873023Input nominal voltage selection | Same as RM17TU00 ¦ ,Input nominal voltage selection,
84873023Minimum distance to adjacent devices | Same as RM17TU00 ¦ ,Horizontal, Same as RM17TU00 ¦ ,Vertical,
84873023[Ie] rated operational current | Same as RM17TU00 ¦ IEC61810-1,Rated switching current,
84873023[Ue] rated operational voltage | Same as RM17TU00 ¦ IEC61810-1,Rated switching voltage,
84873023[Ui] rated insulation voltage | Same as RM17TU00 ¦ IEC60664-1,Supply, Same as RM17TU00 ¦ IEC60664-1,Input 1, Same as RM17TU00 ¦ IEC60664-1,Input 2, Same as RM17TU00 ¦ IEC60664-1,Input 3, Same as RM17TU00 ¦ IEC60664-1,Output 1, Same as RM17TU00 ¦ IEC60664-1,Output 2, Same as RM17TU00 ¦ IEC60664-1,Supply / Input 1,Galvanic Same as RM17TU00 ¦ IEC60664-1,Supply / Input 2,Isolated Same as RM17TU00 ¦ IEC60664-1,Supply / Input 3,Circuit Same as RM17TU00 ¦ IEC60664-1,Supply / Output 1, Same as RM17TU00 ¦ IEC60664-1,Supply / Output 2, Same as RM17TU00 ¦ IEC60664-1,Output 1 / Output 2, Same as RM17TU00 ¦ IEC60664-1,Input 1 / Output 1, Same as RM17TU00 ¦ IEC60664-1,Input 1 / Output 2, Same as RM17TU00 ¦ IEC60664-1,Input 2 / Output 1, Same as RM17TU00 ¦ IEC60664-1,Input 2 / Output 2, Same as RM17TU00 ¦ IEC60664-1,Input 3 / Output 1, Same as RM17TU00 ¦ IEC60664-1,Input 3 / Output 2, Same as RM17TU00 ¦ IEC60664-1,Input 1 / Input 2, Same as RM17TU00 ¦ IEC60664-1,Input 2 / Input 3, Same as RM17TU00 ¦ IEC60664-1,Input 1 / Input 3,
84873023[Uimp] rated impulse withstand voltage | Same as RM17TU00 ¦ IEC60664-1,Supply, Same as RM17TU00 ¦ IEC60664-1,Input 1, Same as RM17TU00 ¦ IEC60664-1,Input 2, Same as RM17TU00 ¦ IEC60664-1,Input 3, Same as RM17TU00 ¦ IEC60664-1,Output 1, Same as RM17TU00 ¦ IEC60664-1,Output 2, Same as RM17TU00 ¦ IEC60664-1,Supply / Input 1,Galvanic Same as RM17TU00 ¦ IEC60664-1,Supply / Input 2,Isolated Same as RM17TU00 ¦ IEC60664-1,Supply / Input 3,Circuit Same as RM17TU00 ¦ IEC60664-1,Supply / Output 1, Same as RM17TU00 ¦ IEC60664-1,Supply / Output 2, Same as RM17TU00 ¦ IEC60664-1,Output 1 / Output 2, Same as RM17TU00 ¦ IEC60664-1,Input 1 / Output 1, Same as RM17TU00 ¦ IEC60664-1,Input 1 / Output 2, Same as RM17TU00 ¦ IEC60664-1,Input 2 / Output 1, Same as RM17TU00 ¦ IEC60664-1,Input 2 / Output 2, Same as RM17TU00 ¦ IEC60664-1,Input 3 / Output 1, Same as RM17TU00 ¦ IEC60664-1,Input 3 / Output 2, Same as RM17TU00 ¦ IEC60664-1,Input 1 / Input 2, Same as RM17TU00 ¦ IEC60664-1,Input 2 / Input 3, Same as RM17TU00 ¦ IEC60664-1,Input 1 / Input 3,
84873023[Us] rated supply voltage | Same as RM17TU00
84873023ambient air temperature for operation | Same as RM17TU00 ¦ ,Operation,
84873023ambient air temperature for storage | Same as RM17TU00 ¦ ,Storage,
84873023bump resistance | Same as RM17TU00 ¦ IEC60068-2-29
84873023cable stripping length | Same as RM17TU00 ¦ ,Cable stripping length,
84873023circuit group | Same as RM17TU00 ¦ ,Supply,Terminal Same as RM17TU00 ¦ ,Input 1, Same as RM17TU00 ¦ ,Input 2, Same as RM17TU00 ¦ ,Input 3, Same as RM17TU00 ¦ ,Output 1, Same as RM17TU00 ¦ ,Output 2,
84873023connections - terminals | Same as RM17TU00 ¦ IEC60947-1,Solid cable without cable end (screw terminal), Same as RM17TU00 ¦ IEC60947-1,Flexible cable with cable end (screw terminal), Same as RM17TU00 ¦ IEC60947-1,Solid cable (spring terminal), Same as RM17TU00 ¦ IEC60947-1,Flexible cable (spring terminal),
84873023contacts material | Same as RM17TU00
84873023depth | Same as RM17TU00 ¦ ,Depth,
84873023diagnostic button | Same as RM17TU00
84873023dielectric strength | Same as RM17TU00 ¦ IEC60255-27,Supply / Input 1, Same as RM17TU00 ¦ IEC60255-27,Supply / Input 2, Same as RM17TU00 ¦ IEC60255-27,Supply / Input 3, Same as RM17TU00 ¦ IEC60255-27,Supply / Output 1, Same as RM17TU00 ¦ IEC60255-27,Supply / Output 2, Same as RM17TU00 ¦ IEC60255-27,Output 1 / Output 2, Same as RM17TU00 ¦ IEC60255-27,Input 1 / Output 1, Same as RM17TU00 ¦ IEC60255-27,Input 1 / Output 2, Same as RM17TU00 ¦ IEC60255-27,Input 2 / Output 1, Same as RM17TU00 ¦ IEC60255-27,Input 2 / Output 2, Same as RM17TU00 ¦ IEC60255-27,Input 3 / Output 1, Same as RM17TU00 ¦ IEC60255-27,Input 3 / Output 2, Same as RM17TU00 ¦ IEC60255-27,Input 1 / Input 2, Same as RM17TU00 ¦ IEC60255-27,Input 2 / Input 3, Same as RM17TU00 ¦ IEC60255-27,Input 1 / Input 3,
84873023directives | Same as RM17TU00 Same as RM17TU00 Same as RM17TU00
84873023duty time | Same as RM17TU00
84873023electrical durability | Same as RM17TU00 ¦ IEC60947-4-1,AC-1, Same as RM17TU00 ¦ IEC60947-4-1,DC-1, Same as RM17TU00 ¦ IEC60947-5-1,AC-15, Same as RM17TU00 ¦ IEC60947-5-1,DC-13,
84873023electromagnetic compatibility | Same as RM17TU00 ¦ ,Generic immunity standard, Same as RM17TU00 ¦ IEC61000-4-2,Electrostatic discharge, Same as RM17TU00 ¦ IEC61000-4-3,Radiated RF & electromagnetic field, Same as RM17TU00 ¦ IEC61000-4-4,Fast transient / burst, Same as RM17TU00 ¦ IEC61000-4-5,Surge, Same as RM17TU00 ¦ IEC61000-4-6,Conducted RF disturbance, Same as RM17TU00 ¦ IEC61000-4-8,Power frequency magnetic field, Same as RM17TU00 ¦ IEC61000-4-11,Voltage dips, short interruption & variations on power line, Same as RM17TU00 ¦ IEC61000-4-18,1 MHz oscillation wave, Same as RM17TU00 ¦ IEC61000-4-29,DC voltage interruption, Same as RM17TU00 ¦ IEC61000-4-13,Low frequency harmonics, Same as RM17TU00 ¦ Germanisher Lloyd,Conducted low frequency interference (harmonics), Same as RM17TU00 ¦ ,Generic emission standard, Same as RM17TU00 ¦ EN55022 / CISPR22,Radiated RF & electromagnetic field (IT equiment), Same as RM17TU00 ¦ EN55011 / CISPR11,Radiated RF & electromagnetic field (Medical equiment), Same as RM17TU00 ¦ Germanisher Lloyd,Radiated emission from enclosure port, Same as RM17TU00 ¦ EN55022 / CISPR22,Conducted RF emission on power line (IT equiment), Same as RM17TU00 ¦ EN55011 / CISPR11,Conducted RF emission on power line (Medical equiment), Same as RM17TU00 ¦ Germanisher Lloyd,Conducted emission,
84873023height | Same as RM17TU00 ¦ ,Height,
84873023hysteresis | Same as RM17TU00 ¦ ,Phase cut, Same as RM17TU00 ¦ ,Phase sequence, Same as RM17TU00 ¦ ,Over / undervoltage (symmetry windows mode), Same as RM17TU00 ¦ ,Over voltage, Same as RM17TU00 ¦ ,Undervoltage , Same as RM17TU00 ¦ ,Phase asymmetry, Same as RM17TU00 ¦ ,Disconnection of neutral, Same as RM17TU00 ¦ ,Voltage Regeneration, Same as RM17TU00 ¦ ,Extreme undervoltage (Phase loss), Same as RM17TU00 ¦ ,Extreme Overvoltage, Same as RM17TU00 ¦ ,Extreme Asymmetry,
84873023immunity to microbreaks | Same as RM17TU00
84873023input frequency | Same as RM17TU00 ¦ ,Rated frequency, Same as RM17TU00 ¦ ,Frequency operating range,
84873023input terminal | Same as RM17TU00 ¦ ,Input terminal,
84873023insulation resistance | Same as RM17TU00 ¦ IEC60255-27,Supply / Input 1, Same as RM17TU00 ¦ IEC60255-27,Supply / Input 2, Same as RM17TU00 ¦ IEC60255-27,Supply / Input 3, Same as RM17TU00 ¦ IEC60255-27,Supply / Output 1, Same as RM17TU00 ¦ IEC60255-27,Supply / Output 2, Same as RM17TU00 ¦ IEC60255-27,Output 1 / Output 2, Same as RM17TU00 ¦ IEC60255-27,Input 1 / Output 1, Same as RM17TU00 ¦ IEC60255-27,Input 1 / Output 2, Same as RM17TU00 ¦ IEC60255-27,Input 2 / Output 1, Same as RM17TU00 ¦ IEC60255-27,Input 2 / Output 2, Same as RM17TU00 ¦ IEC60255-27,Input 3 / Output 1, Same as RM17TU00 ¦ IEC60255-27,Input 3 / Output 2, Same as RM17TU00 ¦ IEC60255-27,Input 1 / Input 2, Same as RM17TU00 ¦ IEC60255-27,Input 2 / Input 3, Same as RM17TU00 ¦ IEC60255-27,Input 1 / Input 3,
84873023internal input resistance | Same as RM17TU00 ¦ ,Internal input resistance,
84873023local signalling | Same as RM17TU00 ¦ ,Power supply availability, Same as RM17TU00 ¦ ,Power supply not availability, Same as RM17TU00 ¦ ,Timing in-progress, Same as RM17TU00 ¦ ,Output is energized, Same as RM17TU00 ¦ ,Output is de-energized, Same as RM17TU00 ¦ ,Range Setting Changes, Same as RM17TU00 ¦ ,Phase Cut, Same as RM17TU00 ¦ ,Phase Sequence Swap, Same as RM17TU00 ¦ ,Undervoltage <U, Same as RM17TU00 ¦ ,Overvoltage >U, Same as RM17TU00 ¦ ,Phase Asymmetry, Same as RM17TU00 ¦ ,Voltage Regeneration, Same as RM17TU00 ¦ ,Extreme Undervoltage <U (Phase loss), Same as RM17TU00 ¦ ,Extreme Overvoltage >U, Same as RM17TU00 ¦ ,Extreme Phase Asymmetry,
84873023marking | UL, CSA, GL, CCC, CE, China ROHS
84873023maximum leakage current | Same as RM17TU00 ¦ IEC62314,Only for solid state output,
84873023maximum measuring cycle | Same as RM17TU00 ¦ ,Maximum measuring cycles,
84873023maximum switching capacity | Same as RM17TU00 ¦ ,Maximum switching voltage, Same as RM17TU00 ¦ ,Maximum switching current, Same as RM17TU00 ¦ ,Maximum switching capacity,
84873023maximum voltage drop | Same as RM17TU00 ¦ IEC62314,Only for solid state output,
84873023measurement method | Same as RM17TU00 ¦ ,Measurement method,
84873023measurement range | Same as RM17TU00 ¦ ,Phase lost , Same as RM17TU00 ¦ ,Phase sequence, Same as RM17TU00 ¦ ,Over / undervoltage (symmetry windows mode), Same as RM17TU00 ¦ ,Over voltage, Same as RM17TU00 ¦ ,Undervoltage , Same as RM17TU00 ¦ ,Phase asymmetry, Same as RM17TU00 ¦ ,Disconnection of neutral, Same as RM17TU00 ¦ ,Voltage Regeneration, Same as RM17TU00 ¦ ,Extreme undervoltage, Same as RM17TU00 ¦ ,Extreme Overvoltage, Same as RM17TU00 ¦ ,Extreme Asymmetry,
84873023mechanical durability | Same as RM17TU00 ¦ IEC61810-1
84873023minimum switching capacity | Same as RM17TU00 ¦ IEC60947-5-4,Minimum switching voltage, Same as RM17TU00 ¦ IEC60947-5-4,Minimum switching current, Same as RM17TU00 ¦ IEC60947-5-4,Minimum switching capacity,
84873023monitoring functions | Same as RM17TU00 ¦ ,Phase lost , Same as RM17TU00 ¦ ,Phase sequence, Same as RM17TU00 ¦ ,Over / undervoltage (symmetry windows mode), Same as RM17TU00 ¦ ,Over voltage, Same as RM17TU00 ¦ ,Undervoltage , Same as RM17TU00 ¦ ,Phase asymmetry, Same as RM17TU00 ¦ ,Disconnection of neutral, Same as RM17TU00 ¦ ,Voltage Regeneration, Same as RM17TU00 ¦ ,Extreme undervoltage, Same as RM17TU00 ¦ ,Extreme overvoltage, Same as RM17TU00 ¦ ,Extreme asymmetry,
84873023mounting position | Same as RM17TU00 ¦ ,In relation to normal vertical mounting plane,
84873023mounting support | Same as RM17TU00 ¦ IEC/EN 60715,Without socket, Same as RM17TU00 ¦ IEC/EN 60715,With socket,
84873023net weight | Same as RM17TU00
84873023on-load factor | Same as RM17TU00
84873023output logic | Same as RM17TU00 ¦ ,R1 (11-12-14), Same as RM17TU00 ¦ ,R2 (21-22-24),
84873023output terminal | Same as RM17TU00
84873023output type | Same as RM17TU00
84873023overvoltage category | Same as RM17TU00 ¦ IEC60664-1
84873023permissible input overload | Same as RM17TU00 ¦ ,permissible input overload,
84873023polarity | Same as RM17TU00
84873023pollution degree | Same as RM17TU00 ¦ IEC60664-1
84873023power consumption | Same as RM17TU00
84873023power on delay | Same as RM17TU00
84873023product certifications | UL, CSA, GL, CCC, CE, China ROHS
84873023relative humidity | Same as RM17TU00 ¦ IEC60068-2-30,Damp heat,XX
84873023release of input voltage | Same as RM17TU00
84873023repeat accuracy of the switching threshold | Same as RM17TU00 ¦ ,Repeat accuracy (constant parameters),
84873023repeat accuracy of time delay | Same as RM17TU00
84873023reset time | Same as RM17TU00 ¦ ,through Un power reset, Same as RM17TU00 ¦ ,through front panel reset, Same as RM17TU00 ¦ ,through input control reset,
84873023response time | Same as RM17TU00 ¦ ,on crossing the threshold, Same as RM17TU00 Same as RM17TU00 Same as RM17TU00 Same as RM17TU00
84873023safety reliability data | Same as RM17TU00 ¦ ,MTTF, Same as RM17TU00 ¦ ,B10,
84873023seismic resistance | Same as RM17TU00 ¦ IEC60068-3-3
84873023setting accuracy of the switching threshold | Same as RM17TU00 ¦ ,Setting accuracy,
84873023setting accuracy of time delay | Same as RM17TU00
84873023shock resistance | Same as RM17TU00 ¦ IEC60068-2-27
84873023short circuit protection | Same as RM17TU00 ¦ IEC60947-5-1,Relay Output by external fuse, Same as RM17TU00 ¦ IEC62314,Solid State Output by external fuse,
84873023standards | Same as RM17TU00
84873023status LED | Same as RM17TU00
84873023supply frequency | Same as RM17TU00 Same as RM17TU00
84873023supply terminal | Same as RM17TU00
84873023supply voltage limits | Same as RM17TU00
84873023switching threshold drift | Same as RM17TU00 ¦ ,Measurement error with supply voltage variation, Same as RM17TU00 ¦ ,Measurement error with temperature variation,
84873023thermal current | Same as RM17TU00 ¦ IEC60947-5-1
84873023tightening torque | Same as RM17TU00 ¦ IEC60947-1,Tightening torque,
84873023time delay drift | Same as RM17TU00 Same as RM17TU00
84873023time delay range | Same as RM17TU00 ¦ ,"OFF" delay, Same as RM17TU00 ¦ ,"ON" delay, Same as RM17TU00 ¦ ,Inhibition,
84873023time delay type | Same as RM17TU00 ¦ ,"OFF" delay, Same as RM17TU00 ¦ ,"ON" delay, Same as RM17TU00 ¦ ,Inhibition,
84873023tripping threshold | Same as RM17TU00 ¦ ,Phase cut, Same as RM17TU00 ¦ ,Phase sequence, Same as RM17TU00 ¦ ,Over / undervoltage (symmetry windows mode), Same as RM17TU00 ¦ ,Over voltage, Same as RM17TU00 ¦ ,Undervoltage , Same as RM17TU00 ¦ ,Phase asymmetry, Same as RM17TU00 ¦ ,Disconnection of neutral, Same as RM17TU00 ¦ ,Voltage Regeneration, Same as RM17TU00 ¦ ,Extreme undervoltage (Phase loss), Same as RM17TU00 ¦ ,Extreme Overvoltage, Same as RM17TU00 ¦ ,Extreme Asymmetry,
84873023vibration resistance | Same as RM17TU00 ¦ IEC60068-2-6
84873023width | Same as RM17TU00 ¦ ,Width,
84873024 | Same as RM17TA00 ¦ IEC60721-3-3,Climatic category, Same as RM17TA00 ¦ Germanisher Lloyd,Environmental category, Same as RM17TA00 ¦ IEC60947-5-1,Cyclic Damp Heat Test, Same as RM17TA00 ¦ ,Supply,Rated Same as RM17TA00 ¦ ,Input 1,Voltage Same as RM17TA00 ¦ ,Input 2,Spec Same as RM17TA00 ¦ ,Input 3, Same as RM17TA00 ¦ ,Output 1, Same as RM17TA00 ¦ ,Output 2, Same as RM17TA00 ¦ ,Measurement mode, Same as RM17TA00 Same as RM17TA00 Same as RM17TA00 Same as RM17TA00 Same as RM17TA00 ¦ ,MTTFd, Same as RM17TA00 ¦ ,B10d, Drawing / Diagram
84873024IP degree of protection | Same as RM17TA00 ¦ IEC60529,Terminal Block, Same as RM17TA00 ¦ IEC60529,Housing, Same as RM17TA00 ¦ IEC60529,Front Panel,
84873024Input nominal voltage selection | Same as RM17TA00 ¦ ,Input nominal voltage selection,
84873024Minimum distance to adjacent devices | Same as RM17TA00 ¦ ,Horizontal, Same as RM17TA00 ¦ ,Vertical,
84873024[Ie] rated operational current | Same as RM17TA00 ¦ IEC61810-1,Rated switching current,
84873024[Ue] rated operational voltage | Same as RM17TA00 ¦ IEC61810-1,Rated switching voltage,
84873024[Ui] rated insulation voltage | Same as RM17TA00 ¦ IEC60664-1,Supply, Same as RM17TA00 ¦ IEC60664-1,Input 1, Same as RM17TA00 ¦ IEC60664-1,Input 2, Same as RM17TA00 ¦ IEC60664-1,Input 3, Same as RM17TA00 ¦ IEC60664-1,Output 1, Same as RM17TA00 ¦ IEC60664-1,Output 2, Same as RM17TA00 ¦ IEC60664-1,Supply / Input 1,Galvanic Same as RM17TA00 ¦ IEC60664-1,Supply / Input 2,Isolated Same as RM17TA00 ¦ IEC60664-1,Supply / Input 3,Circuit Same as RM17TA00 ¦ IEC60664-1,Supply / Output 1, Same as RM17TA00 ¦ IEC60664-1,Supply / Output 2, Same as RM17TA00 ¦ IEC60664-1,Output 1 / Output 2, Same as RM17TA00 ¦ IEC60664-1,Input 1 / Output 1, Same as RM17TA00 ¦ IEC60664-1,Input 1 / Output 2, Same as RM17TA00 ¦ IEC60664-1,Input 2 / Output 1, Same as RM17TA00 ¦ IEC60664-1,Input 2 / Output 2, Same as RM17TA00 ¦ IEC60664-1,Input 3 / Output 1, Same as RM17TA00 ¦ IEC60664-1,Input 3 / Output 2, Same as RM17TA00 ¦ IEC60664-1,Input 1 / Input 2, Same as RM17TA00 ¦ IEC60664-1,Input 2 / Input 3, Same as RM17TA00 ¦ IEC60664-1,Input 1 / Input 3,
84873024[Uimp] rated impulse withstand voltage | Same as RM17TA00 ¦ IEC60664-1,Supply, Same as RM17TA00 ¦ IEC60664-1,Input 1, Same as RM17TA00 ¦ IEC60664-1,Input 2, Same as RM17TA00 ¦ IEC60664-1,Input 3, Same as RM17TA00 ¦ IEC60664-1,Output 1, Same as RM17TA00 ¦ IEC60664-1,Output 2, Same as RM17TA00 ¦ IEC60664-1,Supply / Input 1,Galvanic Same as RM17TA00 ¦ IEC60664-1,Supply / Input 2,Isolated Same as RM17TA00 ¦ IEC60664-1,Supply / Input 3,Circuit Same as RM17TA00 ¦ IEC60664-1,Supply / Output 1, Same as RM17TA00 ¦ IEC60664-1,Supply / Output 2, Same as RM17TA00 ¦ IEC60664-1,Output 1 / Output 2, Same as RM17TA00 ¦ IEC60664-1,Input 1 / Output 1, Same as RM17TA00 ¦ IEC60664-1,Input 1 / Output 2, Same as RM17TA00 ¦ IEC60664-1,Input 2 / Output 1, Same as RM17TA00 ¦ IEC60664-1,Input 2 / Output 2, Same as RM17TA00 ¦ IEC60664-1,Input 3 / Output 1, Same as RM17TA00 ¦ IEC60664-1,Input 3 / Output 2, Same as RM17TA00 ¦ IEC60664-1,Input 1 / Input 2, Same as RM17TA00 ¦ IEC60664-1,Input 2 / Input 3, Same as RM17TA00 ¦ IEC60664-1,Input 1 / Input 3,
84873024[Us] rated supply voltage | Same as RM17TA00
84873024ambient air temperature for operation | Same as RM17TA00 ¦ ,Operation,
84873024ambient air temperature for storage | Same as RM17TA00 ¦ ,Storage,
84873024bump resistance | Same as RM17TA00 ¦ IEC60068-2-29
84873024cable stripping length | Same as RM17TA00 ¦ ,Cable stripping length,
84873024circuit group | Same as RM17TA00 ¦ ,Supply,Terminal Same as RM17TA00 ¦ ,Input 1, Same as RM17TA00 ¦ ,Input 2, Same as RM17TA00 ¦ ,Input 3, Same as RM17TA00 ¦ ,Output 1, Same as RM17TA00 ¦ ,Output 2,
84873024connections - terminals | Same as RM17TA00 ¦ IEC60947-1,Solid cable without cable end (screw terminal), Same as RM17TA00 ¦ IEC60947-1,Flexible cable with cable end (screw terminal), Same as RM17TA00 ¦ IEC60947-1,Solid cable (spring terminal), Same as RM17TA00 ¦ IEC60947-1,Flexible cable (spring terminal),
84873024contacts material | Same as RM17TA00
84873024depth | Same as RM17TA00 ¦ ,Depth,
84873024diagnostic button | Same as RM17TA00
84873024dielectric strength | Same as RM17TA00 ¦ IEC60255-27,Supply / Input 1, Same as RM17TA00 ¦ IEC60255-27,Supply / Input 2, Same as RM17TA00 ¦ IEC60255-27,Supply / Input 3, Same as RM17TA00 ¦ IEC60255-27,Supply / Output 1, Same as RM17TA00 ¦ IEC60255-27,Supply / Output 2, Same as RM17TA00 ¦ IEC60255-27,Output 1 / Output 2, Same as RM17TA00 ¦ IEC60255-27,Input 1 / Output 1, Same as RM17TA00 ¦ IEC60255-27,Input 1 / Output 2, Same as RM17TA00 ¦ IEC60255-27,Input 2 / Output 1, Same as RM17TA00 ¦ IEC60255-27,Input 2 / Output 2, Same as RM17TA00 ¦ IEC60255-27,Input 3 / Output 1, Same as RM17TA00 ¦ IEC60255-27,Input 3 / Output 2, Same as RM17TA00 ¦ IEC60255-27,Input 1 / Input 2, Same as RM17TA00 ¦ IEC60255-27,Input 2 / Input 3, Same as RM17TA00 ¦ IEC60255-27,Input 1 / Input 3,
84873024directives | Same as RM17TA00 Same as RM17TA00 Same as RM17TA00
84873024duty time | Same as RM17TA00
84873024electrical durability | Same as RM17TA00 ¦ IEC60947-4-1,AC-1, Same as RM17TA00 ¦ IEC60947-4-1,DC-1, Same as RM17TA00 ¦ IEC60947-5-1,AC-15, Same as RM17TA00 ¦ IEC60947-5-1,DC-13,
84873024electromagnetic compatibility | Same as RM17TA00 ¦ ,Generic immunity standard, Same as RM17TA00 ¦ IEC61000-4-2,Electrostatic discharge, Same as RM17TA00 ¦ IEC61000-4-3,Radiated RF & electromagnetic field, Same as RM17TA00 ¦ IEC61000-4-4,Fast transient / burst, Same as RM17TA00 ¦ IEC61000-4-5,Surge, Same as RM17TA00 ¦ IEC61000-4-6,Conducted RF disturbance, Same as RM17TA00 ¦ IEC61000-4-8,Power frequency magnetic field, Same as RM17TA00 ¦ IEC61000-4-11,Voltage dips, short interruption & variations on power line, Same as RM17TA00 ¦ IEC61000-4-18,1 MHz oscillation wave, Same as RM17TA00 ¦ IEC61000-4-29,DC voltage interruption, Same as RM17TA00 ¦ IEC61000-4-13,Low frequency harmonics, Same as RM17TA00 ¦ Germanisher Lloyd,Conducted low frequency interference (harmonics), Same as RM17TA00 ¦ ,Generic emission standard, Same as RM17TA00 ¦ EN55022 / CISPR22,Radiated RF & electromagnetic field (IT equiment), Same as RM17TA00 ¦ EN55011 / CISPR11,Radiated RF & electromagnetic field (Medical equiment), Same as RM17TA00 ¦ Germanisher Lloyd,Radiated emission from enclosure port, Same as RM17TA00 ¦ EN55022 / CISPR22,Conducted RF emission on power line (IT equiment), Same as RM17TA00 ¦ EN55011 / CISPR11,Conducted RF emission on power line (Medical equiment), Same as RM17TA00 ¦ Germanisher Lloyd,Conducted emission,
84873024height | Same as RM17TA00 ¦ ,Height,
84873024hysteresis | Same as RM17TA00 ¦ ,Phase cut, Same as RM17TA00 ¦ ,Phase sequence, Same as RM17TA00 ¦ ,Over / undervoltage (symmetry windows mode), Same as RM17TA00 ¦ ,Over voltage, Same as RM17TA00 ¦ ,Undervoltage , Same as RM17TA00 ¦ ,Phase asymmetry, Same as RM17TA00 ¦ ,Disconnection of neutral, Same as RM17TA00 ¦ ,Voltage Regeneration, Same as RM17TA00 ¦ ,Extreme undervoltage (Phase loss), Same as RM17TA00 ¦ ,Extreme Overvoltage, Same as RM17TA00 ¦ ,Extreme Asymmetry,
84873024immunity to microbreaks | Same as RM17TA00
84873024input frequency | Same as RM17TA00 ¦ ,Rated frequency, Same as RM17TA00 ¦ ,Frequency operating range,
84873024input terminal | Same as RM17TA00 ¦ ,Input terminal,
84873024insulation resistance | Same as RM17TA00 ¦ IEC60255-27,Supply / Input 1, Same as RM17TA00 ¦ IEC60255-27,Supply / Input 2, Same as RM17TA00 ¦ IEC60255-27,Supply / Input 3, Same as RM17TA00 ¦ IEC60255-27,Supply / Output 1, Same as RM17TA00 ¦ IEC60255-27,Supply / Output 2, Same as RM17TA00 ¦ IEC60255-27,Output 1 / Output 2, Same as RM17TA00 ¦ IEC60255-27,Input 1 / Output 1, Same as RM17TA00 ¦ IEC60255-27,Input 1 / Output 2, Same as RM17TA00 ¦ IEC60255-27,Input 2 / Output 1, Same as RM17TA00 ¦ IEC60255-27,Input 2 / Output 2, Same as RM17TA00 ¦ IEC60255-27,Input 3 / Output 1, Same as RM17TA00 ¦ IEC60255-27,Input 3 / Output 2, Same as RM17TA00 ¦ IEC60255-27,Input 1 / Input 2, Same as RM17TA00 ¦ IEC60255-27,Input 2 / Input 3, Same as RM17TA00 ¦ IEC60255-27,Input 1 / Input 3,
84873024internal input resistance | Same as RM17TA00 ¦ ,Internal input resistance,
84873024local signalling | Same as RM17TA00 ¦ ,Power supply availability, Same as RM17TA00 ¦ ,Power supply not availability, Same as RM17TA00 ¦ ,Timing in-progress, Same as RM17TA00 ¦ ,Output is energized, Same as RM17TA00 ¦ ,Output is de-energized, Same as RM17TA00 ¦ ,Range Setting Changes, Same as RM17TA00 ¦ ,Phase Cut, Same as RM17TA00 ¦ ,Phase Sequence Swap, Same as RM17TA00 ¦ ,Undervoltage <U, Same as RM17TA00 ¦ ,Overvoltage >U, Same as RM17TA00 ¦ ,Phase Asymmetry, Same as RM17TA00 ¦ ,Voltage Regeneration, Same as RM17TA00 ¦ ,Extreme Undervoltage <U (Phase loss), Same as RM17TA00 ¦ ,Extreme Overvoltage >U, Same as RM17TA00 ¦ ,Extreme Phase Asymmetry,
84873024marking | UL, CSA, GL, CCC, CE, China ROHS
84873024maximum leakage current | Same as RM17TA00 ¦ IEC62314,Only for solid state output,
84873024maximum measuring cycle | Same as RM17TA00 ¦ ,Maximum measuring cycles,
84873024maximum switching capacity | Same as RM17TA00 ¦ ,Maximum switching voltage, Same as RM17TA00 ¦ ,Maximum switching current, Same as RM17TA00 ¦ ,Maximum switching capacity,
84873024maximum voltage drop | Same as RM17TA00 ¦ IEC62314,Only for solid state output,
84873024measurement method | Same as RM17TA00 ¦ ,Measurement method,
84873024measurement range | Same as RM17TA00 ¦ ,Phase lost , Same as RM17TA00 ¦ ,Phase sequence, Same as RM17TA00 ¦ ,Over / undervoltage (symmetry windows mode), Same as RM17TA00 ¦ ,Over voltage, Same as RM17TA00 ¦ ,Undervoltage , Same as RM17TA00 ¦ ,Phase asymmetry, Same as RM17TA00 ¦ ,Disconnection of neutral, Same as RM17TA00 ¦ ,Voltage Regeneration, Same as RM17TA00 ¦ ,Extreme undervoltage, Same as RM17TA00 ¦ ,Extreme Overvoltage, Same as RM17TA00 ¦ ,Extreme Asymmetry,
84873024mechanical durability | Same as RM17TA00 ¦ IEC61810-1
84873024minimum switching capacity | Same as RM17TA00 ¦ IEC60947-5-4,Minimum switching voltage, Same as RM17TA00 ¦ IEC60947-5-4,Minimum switching current, Same as RM17TA00 ¦ IEC60947-5-4,Minimum switching capacity,
84873024monitoring functions | Same as RM17TA00 ¦ ,Phase lost , Same as RM17TA00 ¦ ,Phase sequence, Same as RM17TA00 ¦ ,Over / undervoltage (symmetry windows mode), Same as RM17TA00 ¦ ,Over voltage, Same as RM17TA00 ¦ ,Undervoltage , Same as RM17TA00 ¦ ,Phase asymmetry, Same as RM17TA00 ¦ ,Disconnection of neutral, Same as RM17TA00 ¦ ,Voltage Regeneration, Same as RM17TA00 ¦ ,Extreme undervoltage, Same as RM17TA00 ¦ ,Extreme overvoltage, Same as RM17TA00 ¦ ,Extreme asymmetry,
84873024mounting position | Same as RM17TA00 ¦ ,In relation to normal vertical mounting plane,
84873024mounting support | Same as RM17TA00 ¦ IEC/EN 60715,Without socket, Same as RM17TA00 ¦ IEC/EN 60715,With socket,
84873024net weight | Same as RM17TA00
84873024on-load factor | Same as RM17TA00
84873024output logic | Same as RM17TA00 ¦ ,R1 (11-12-14), Same as RM17TA00 ¦ ,R2 (21-22-24),
84873024output terminal | Same as RM17TA00
84873024output type | Same as RM17TA00
84873024overvoltage category | Same as RM17TA00 ¦ IEC60664-1
84873024permissible input overload | Same as RM17TA00 ¦ ,permissible input overload,
84873024polarity | Same as RM17TA00
84873024pollution degree | Same as RM17TA00 ¦ IEC60664-1
84873024power consumption | Same as RM17TA00
84873024power on delay | Same as RM17TA00
84873024product certifications | UL, CSA, GL, CCC, CE, China ROHS
84873024relative humidity | Same as RM17TA00 ¦ IEC60068-2-30,Damp heat,XX
84873024release of input voltage | Same as RM17TA00
84873024repeat accuracy of the switching threshold | Same as RM17TA00 ¦ ,Repeat accuracy (constant parameters),
84873024repeat accuracy of time delay | Same as RM17TA00
84873024reset time | Same as RM17TA00 ¦ ,through Un power reset, Same as RM17TA00 ¦ ,through front panel reset, Same as RM17TA00 ¦ ,through input control reset,
84873024response time | Same as RM17TA00 ¦ ,on crossing the threshold, Same as RM17TA00 Same as RM17TA00 Same as RM17TA00 Same as RM17TA00
84873024safety reliability data | Same as RM17TA00 ¦ ,MTTF, Same as RM17TA00 ¦ ,B10,
84873024seismic resistance | Same as RM17TA00 ¦ IEC60068-3-3
84873024setting accuracy of the switching threshold | Same as RM17TA00 ¦ ,Setting accuracy,
84873024setting accuracy of time delay | Same as RM17TA00
84873024shock resistance | Same as RM17TA00 ¦ IEC60068-2-27
84873024short circuit protection | Same as RM17TA00 ¦ IEC60947-5-1,Relay Output by external fuse, Same as RM17TA00 ¦ IEC62314,Solid State Output by external fuse,
84873024standards | Same as RM17TA00
84873024status LED | Same as RM17TA00
84873024supply frequency | Same as RM17TA00 Same as RM17TA00
84873024supply terminal | Same as RM17TA00
84873024supply voltage limits | Same as RM17TA00
84873024switching threshold drift | Same as RM17TA00 ¦ ,Measurement error with supply voltage variation, Same as RM17TA00 ¦ ,Measurement error with temperature variation,
84873024thermal current | Same as RM17TA00 ¦ IEC60947-5-1
84873024tightening torque | Same as RM17TA00 ¦ IEC60947-1,Tightening torque,
84873024time delay drift | Same as RM17TA00 Same as RM17TA00
84873024time delay range | Same as RM17TA00 ¦ ,"OFF" delay, Same as RM17TA00 ¦ ,"ON" delay, Same as RM17TA00 ¦ ,Inhibition,
84873024time delay type | Same as RM17TA00 ¦ ,"OFF" delay, Same as RM17TA00 ¦ ,"ON" delay, Same as RM17TA00 ¦ ,Inhibition,
84873024tripping threshold | Same as RM17TA00 ¦ ,Phase cut, Same as RM17TA00 ¦ ,Phase sequence, Same as RM17TA00 ¦ ,Over / undervoltage (symmetry windows mode), Same as RM17TA00 ¦ ,Over voltage, Same as RM17TA00 ¦ ,Undervoltage , Same as RM17TA00 ¦ ,Phase asymmetry, Same as RM17TA00 ¦ ,Disconnection of neutral, Same as RM17TA00 ¦ ,Voltage Regeneration, Same as RM17TA00 ¦ ,Extreme undervoltage (Phase loss), Same as RM17TA00 ¦ ,Extreme Overvoltage, Same as RM17TA00 ¦ ,Extreme Asymmetry,
84873024vibration resistance | Same as RM17TA00 ¦ IEC60068-2-6
84873024width | Same as RM17TA00 ¦ ,Width,
84873025 | Same as RM17TE00 ¦ IEC60721-3-3,Climatic category, Same as RM17TE00 ¦ Germanisher Lloyd,Environmental category, Same as RM17TE00 ¦ IEC60947-5-1,Cyclic Damp Heat Test, Same as RM17TE00 ¦ ,Supply,Rated Same as RM17TE00 ¦ ,Input 1,Voltage Same as RM17TE00 ¦ ,Input 2,Spec Same as RM17TE00 ¦ ,Input 3, Same as RM17TE00 ¦ ,Output 1, Same as RM17TE00 ¦ ,Output 2, Same as RM17TE00 ¦ ,Measurement mode, Same as RM17TE00 Same as RM17TE00 Same as RM17TE00 Same as RM17TE00 Same as RM17TE00 ¦ ,MTTFd, Same as RM17TE00 ¦ ,B10d, Drawing / Diagram
84873025IP degree of protection | Same as RM17TE00 ¦ IEC60529,Terminal Block, Same as RM17TE00 ¦ IEC60529,Housing, Same as RM17TE00 ¦ IEC60529,Front Panel,
84873025Input nominal voltage selection | Same as RM17TE00 ¦ ,Input nominal voltage selection,
84873025Minimum distance to adjacent devices | Same as RM17TE00 ¦ ,Horizontal, Same as RM17TE00 ¦ ,Vertical,
84873025[Ie] rated operational current | Same as RM17TE00 ¦ IEC61810-1,Rated switching current,
84873025[Ue] rated operational voltage | Same as RM17TE00 ¦ IEC61810-1,Rated switching voltage,
84873025[Ui] rated insulation voltage | Same as RM17TE00 ¦ IEC60664-1,Supply, Same as RM17TE00 ¦ IEC60664-1,Input 1, Same as RM17TE00 ¦ IEC60664-1,Input 2, Same as RM17TE00 ¦ IEC60664-1,Input 3, Same as RM17TE00 ¦ IEC60664-1,Output 1, Same as RM17TE00 ¦ IEC60664-1,Output 2, Same as RM17TE00 ¦ IEC60664-1,Supply / Input 1,Galvanic Same as RM17TE00 ¦ IEC60664-1,Supply / Input 2,Isolated Same as RM17TE00 ¦ IEC60664-1,Supply / Input 3,Circuit Same as RM17TE00 ¦ IEC60664-1,Supply / Output 1, Same as RM17TE00 ¦ IEC60664-1,Supply / Output 2, Same as RM17TE00 ¦ IEC60664-1,Output 1 / Output 2, Same as RM17TE00 ¦ IEC60664-1,Input 1 / Output 1, Same as RM17TE00 ¦ IEC60664-1,Input 1 / Output 2, Same as RM17TE00 ¦ IEC60664-1,Input 2 / Output 1, Same as RM17TE00 ¦ IEC60664-1,Input 2 / Output 2, Same as RM17TE00 ¦ IEC60664-1,Input 3 / Output 1, Same as RM17TE00 ¦ IEC60664-1,Input 3 / Output 2, Same as RM17TE00 ¦ IEC60664-1,Input 1 / Input 2, Same as RM17TE00 ¦ IEC60664-1,Input 2 / Input 3, Same as RM17TE00 ¦ IEC60664-1,Input 1 / Input 3,
84873025[Uimp] rated impulse withstand voltage | Same as RM17TE00 ¦ IEC60664-1,Supply, Same as RM17TE00 ¦ IEC60664-1,Input 1, Same as RM17TE00 ¦ IEC60664-1,Input 2, Same as RM17TE00 ¦ IEC60664-1,Input 3, Same as RM17TE00 ¦ IEC60664-1,Output 1, Same as RM17TE00 ¦ IEC60664-1,Output 2, Same as RM17TE00 ¦ IEC60664-1,Supply / Input 1,Galvanic Same as RM17TE00 ¦ IEC60664-1,Supply / Input 2,Isolated Same as RM17TE00 ¦ IEC60664-1,Supply / Input 3,Circuit Same as RM17TE00 ¦ IEC60664-1,Supply / Output 1, Same as RM17TE00 ¦ IEC60664-1,Supply / Output 2, Same as RM17TE00 ¦ IEC60664-1,Output 1 / Output 2, Same as RM17TE00 ¦ IEC60664-1,Input 1 / Output 1, Same as RM17TE00 ¦ IEC60664-1,Input 1 / Output 2, Same as RM17TE00 ¦ IEC60664-1,Input 2 / Output 1, Same as RM17TE00 ¦ IEC60664-1,Input 2 / Output 2, Same as RM17TE00 ¦ IEC60664-1,Input 3 / Output 1, Same as RM17TE00 ¦ IEC60664-1,Input 3 / Output 2, Same as RM17TE00 ¦ IEC60664-1,Input 1 / Input 2, Same as RM17TE00 ¦ IEC60664-1,Input 2 / Input 3, Same as RM17TE00 ¦ IEC60664-1,Input 1 / Input 3,
84873025[Us] rated supply voltage | Same as RM17TE00
84873025ambient air temperature for operation | Same as RM17TE00 ¦ ,Operation,
84873025ambient air temperature for storage | Same as RM17TE00 ¦ ,Storage,
84873025bump resistance | Same as RM17TE00 ¦ IEC60068-2-29
84873025cable stripping length | Same as RM17TE00 ¦ ,Cable stripping length,
84873025circuit group | Same as RM17TE00 ¦ ,Supply,Terminal Same as RM17TE00 ¦ ,Input 1, Same as RM17TE00 ¦ ,Input 2, Same as RM17TE00 ¦ ,Input 3, Same as RM17TE00 ¦ ,Output 1, Same as RM17TE00 ¦ ,Output 2,
84873025connections - terminals | Same as RM17TE00 ¦ IEC60947-1,Solid cable without cable end (screw terminal), Same as RM17TE00 ¦ IEC60947-1,Flexible cable with cable end (screw terminal), Same as RM17TE00 ¦ IEC60947-1,Solid cable (spring terminal), Same as RM17TE00 ¦ IEC60947-1,Flexible cable (spring terminal),
84873025contacts material | Same as RM17TE00
84873025depth | Same as RM17TE00 ¦ ,Depth,
84873025diagnostic button | Same as RM17TE00
84873025dielectric strength | Same as RM17TE00 ¦ IEC60255-27,Supply / Input 1, Same as RM17TE00 ¦ IEC60255-27,Supply / Input 2, Same as RM17TE00 ¦ IEC60255-27,Supply / Input 3, Same as RM17TE00 ¦ IEC60255-27,Supply / Output 1, Same as RM17TE00 ¦ IEC60255-27,Supply / Output 2, Same as RM17TE00 ¦ IEC60255-27,Output 1 / Output 2, Same as RM17TE00 ¦ IEC60255-27,Input 1 / Output 1, Same as RM17TE00 ¦ IEC60255-27,Input 1 / Output 2, Same as RM17TE00 ¦ IEC60255-27,Input 2 / Output 1, Same as RM17TE00 ¦ IEC60255-27,Input 2 / Output 2, Same as RM17TE00 ¦ IEC60255-27,Input 3 / Output 1, Same as RM17TE00 ¦ IEC60255-27,Input 3 / Output 2, Same as RM17TE00 ¦ IEC60255-27,Input 1 / Input 2, Same as RM17TE00 ¦ IEC60255-27,Input 2 / Input 3, Same as RM17TE00 ¦ IEC60255-27,Input 1 / Input 3,
84873025directives | Same as RM17TE00 Same as RM17TE00 Same as RM17TE00
84873025duty time | Same as RM17TE00
84873025electrical durability | Same as RM17TE00 ¦ IEC60947-4-1,AC-1, Same as RM17TE00 ¦ IEC60947-4-1,DC-1, Same as RM17TE00 ¦ IEC60947-5-1,AC-15, Same as RM17TE00 ¦ IEC60947-5-1,DC-13,
84873025electromagnetic compatibility | Same as RM17TE00 ¦ ,Generic immunity standard, Same as RM17TE00 ¦ IEC61000-4-2,Electrostatic discharge, Same as RM17TE00 ¦ IEC61000-4-3,Radiated RF & electromagnetic field, Same as RM17TE00 ¦ IEC61000-4-4,Fast transient / burst, Same as RM17TE00 ¦ IEC61000-4-5,Surge, Same as RM17TE00 ¦ IEC61000-4-6,Conducted RF disturbance, Same as RM17TE00 ¦ IEC61000-4-8,Power frequency magnetic field, Same as RM17TE00 ¦ IEC61000-4-11,Voltage dips, short interruption & variations on power line, Same as RM17TE00 ¦ IEC61000-4-18,1 MHz oscillation wave, Same as RM17TE00 ¦ IEC61000-4-29,DC voltage interruption, Same as RM17TE00 ¦ IEC61000-4-13,Low frequency harmonics, Same as RM17TE00 ¦ Germanisher Lloyd,Conducted low frequency interference (harmonics), Same as RM17TE00 ¦ ,Generic emission standard, Same as RM17TE00 ¦ EN55022 / CISPR22,Radiated RF & electromagnetic field (IT equiment), Same as RM17TE00 ¦ EN55011 / CISPR11,Radiated RF & electromagnetic field (Medical equiment), Same as RM17TE00 ¦ Germanisher Lloyd,Radiated emission from enclosure port, Same as RM17TE00 ¦ EN55022 / CISPR22,Conducted RF emission on power line (IT equiment), Same as RM17TE00 ¦ EN55011 / CISPR11,Conducted RF emission on power line (Medical equiment), Same as RM17TE00 ¦ Germanisher Lloyd,Conducted emission,
84873025height | Same as RM17TE00 ¦ ,Height,
84873025hysteresis | Same as RM17TE00 ¦ ,Phase cut, Same as RM17TE00 ¦ ,Phase sequence, Same as RM17TE00 ¦ ,Over / undervoltage (symmetry windows mode), Same as RM17TE00 ¦ ,Over voltage, Same as RM17TE00 ¦ ,Undervoltage , Same as RM17TE00 ¦ ,Phase asymmetry, Same as RM17TE00 ¦ ,Disconnection of neutral, Same as RM17TE00 ¦ ,Voltage Regeneration, Same as RM17TE00 ¦ ,Extreme undervoltage (Phase loss), Same as RM17TE00 ¦ ,Extreme Overvoltage, Same as RM17TE00 ¦ ,Extreme Asymmetry,
84873025immunity to microbreaks | Same as RM17TE00
84873025input frequency | Same as RM17TE00 ¦ ,Rated frequency, Same as RM17TE00 ¦ ,Frequency operating range,
84873025input terminal | Same as RM17TE00 ¦ ,Input terminal,
84873025insulation resistance | Same as RM17TE00 ¦ IEC60255-27,Supply / Input 1, Same as RM17TE00 ¦ IEC60255-27,Supply / Input 2, Same as RM17TE00 ¦ IEC60255-27,Supply / Input 3, Same as RM17TE00 ¦ IEC60255-27,Supply / Output 1, Same as RM17TE00 ¦ IEC60255-27,Supply / Output 2, Same as RM17TE00 ¦ IEC60255-27,Output 1 / Output 2, Same as RM17TE00 ¦ IEC60255-27,Input 1 / Output 1, Same as RM17TE00 ¦ IEC60255-27,Input 1 / Output 2, Same as RM17TE00 ¦ IEC60255-27,Input 2 / Output 1, Same as RM17TE00 ¦ IEC60255-27,Input 2 / Output 2, Same as RM17TE00 ¦ IEC60255-27,Input 3 / Output 1, Same as RM17TE00 ¦ IEC60255-27,Input 3 / Output 2, Same as RM17TE00 ¦ IEC60255-27,Input 1 / Input 2, Same as RM17TE00 ¦ IEC60255-27,Input 2 / Input 3, Same as RM17TE00 ¦ IEC60255-27,Input 1 / Input 3,
84873025internal input resistance | Same as RM17TE00 ¦ ,Internal input resistance,
84873025local signalling | Same as RM17TE00 ¦ ,Power supply availability, Same as RM17TE00 ¦ ,Power supply not availability, Same as RM17TE00 ¦ ,Timing in-progress, Same as RM17TE00 ¦ ,Output is energized, Same as RM17TE00 ¦ ,Output is de-energized, Same as RM17TE00 ¦ ,Range Setting Changes, Same as RM17TE00 ¦ ,Phase Cut, Same as RM17TE00 ¦ ,Phase Sequence Swap, Same as RM17TE00 ¦ ,Undervoltage <U, Same as RM17TE00 ¦ ,Overvoltage >U, Same as RM17TE00 ¦ ,Phase Asymmetry, Same as RM17TE00 ¦ ,Voltage Regeneration, Same as RM17TE00 ¦ ,Extreme Undervoltage <U (Phase loss), Same as RM17TE00 ¦ ,Extreme Overvoltage >U, Same as RM17TE00 ¦ ,Extreme Phase Asymmetry,
84873025marking | UL, CSA, GL, CCC, CE, China ROHS
84873025maximum leakage current | Same as RM17TE00 ¦ IEC62314,Only for solid state output,
84873025maximum measuring cycle | Same as RM17TE00 ¦ ,Maximum measuring cycles,
84873025maximum switching capacity | Same as RM17TE00 ¦ ,Maximum switching voltage, Same as RM17TE00 ¦ ,Maximum switching current, Same as RM17TE00 ¦ ,Maximum switching capacity,
84873025maximum voltage drop | Same as RM17TE00 ¦ IEC62314,Only for solid state output,
84873025measurement method | Same as RM17TE00 ¦ ,Measurement method,
84873025measurement range | Same as RM17TE00 ¦ ,Phase lost , Same as RM17TE00 ¦ ,Phase sequence, Same as RM17TE00 ¦ ,Over / undervoltage (symmetry windows mode), Same as RM17TE00 ¦ ,Over voltage, Same as RM17TE00 ¦ ,Undervoltage , Same as RM17TE00 ¦ ,Phase asymmetry, Same as RM17TE00 ¦ ,Disconnection of neutral, Same as RM17TE00 ¦ ,Voltage Regeneration, Same as RM17TE00 ¦ ,Extreme undervoltage, Same as RM17TE00 ¦ ,Extreme Overvoltage, Same as RM17TE00 ¦ ,Extreme Asymmetry,
84873025mechanical durability | Same as RM17TE00 ¦ IEC61810-1
84873025minimum switching capacity | Same as RM17TE00 ¦ IEC60947-5-4,Minimum switching voltage, Same as RM17TE00 ¦ IEC60947-5-4,Minimum switching current, Same as RM17TE00 ¦ IEC60947-5-4,Minimum switching capacity,
84873025monitoring functions | Same as RM17TE00 ¦ ,Phase lost , Same as RM17TE00 ¦ ,Phase sequence, Same as RM17TE00 ¦ ,Over / undervoltage (symmetry windows mode), Same as RM17TE00 ¦ ,Over voltage, Same as RM17TE00 ¦ ,Undervoltage , Same as RM17TE00 ¦ ,Phase asymmetry, Same as RM17TE00 ¦ ,Disconnection of neutral, Same as RM17TE00 ¦ ,Voltage Regeneration, Same as RM17TE00 ¦ ,Extreme undervoltage, Same as RM17TE00 ¦ ,Extreme overvoltage, Same as RM17TE00 ¦ ,Extreme asymmetry,
84873025mounting position | Same as RM17TE00 ¦ ,In relation to normal vertical mounting plane,
84873025mounting support | Same as RM17TE00 ¦ IEC/EN 60715,Without socket, Same as RM17TE00 ¦ IEC/EN 60715,With socket,
84873025net weight | Same as RM17TE00
84873025on-load factor | Same as RM17TE00
84873025output logic | Same as RM17TE00 ¦ ,R1 (11-12-14), Same as RM17TE00 ¦ ,R2 (21-22-24),
84873025output terminal | Same as RM17TE00
84873025output type | Same as RM17TE00
84873025overvoltage category | Same as RM17TE00 ¦ IEC60664-1
84873025permissible input overload | Same as RM17TE00 ¦ ,permissible input overload,
84873025polarity | Same as RM17TE00
84873025pollution degree | Same as RM17TE00 ¦ IEC60664-1
84873025power consumption | Same as RM17TE00
84873025power on delay | Same as RM17TE00
84873025product certifications | UL, CSA, GL, CCC, CE, China ROHS
84873025relative humidity | Same as RM17TE00 ¦ IEC60068-2-30,Damp heat,XX
84873025release of input voltage | Same as RM17TE00
84873025repeat accuracy of the switching threshold | Same as RM17TE00 ¦ ,Repeat accuracy (constant parameters),
84873025repeat accuracy of time delay | Same as RM17TE00
84873025reset time | Same as RM17TE00 ¦ ,through Un power reset, Same as RM17TE00 ¦ ,through front panel reset, Same as RM17TE00 ¦ ,through input control reset,
84873025response time | Same as RM17TE00 ¦ ,on crossing the threshold, Same as RM17TE00 Same as RM17TE00 Same as RM17TE00 Same as RM17TE00
84873025safety reliability data | Same as RM17TE00 ¦ ,MTTF, Same as RM17TE00 ¦ ,B10,
84873025seismic resistance | Same as RM17TE00 ¦ IEC60068-3-3
84873025setting accuracy of the switching threshold | Same as RM17TE00 ¦ ,Setting accuracy,
84873025setting accuracy of time delay | Same as RM17TE00
84873025shock resistance | Same as RM17TE00 ¦ IEC60068-2-27
84873025short circuit protection | Same as RM17TE00 ¦ IEC60947-5-1,Relay Output by external fuse, Same as RM17TE00 ¦ IEC62314,Solid State Output by external fuse,
84873025standards | Same as RM17TE00
84873025status LED | Same as RM17TE00
84873025supply frequency | Same as RM17TE00 Same as RM17TE00
84873025supply terminal | Same as RM17TE00
84873025supply voltage limits | Same as RM17TE00
84873025switching threshold drift | Same as RM17TE00 ¦ ,Measurement error with supply voltage variation, Same as RM17TE00 ¦ ,Measurement error with temperature variation,
84873025thermal current | Same as RM17TE00 ¦ IEC60947-5-1
84873025tightening torque | Same as RM17TE00 ¦ IEC60947-1,Tightening torque,
84873025time delay drift | Same as RM17TE00 Same as RM17TE00
84873025time delay range | Same as RM17TE00 ¦ ,"OFF" delay, Same as RM17TE00 ¦ ,"ON" delay, Same as RM17TE00 ¦ ,Inhibition,
84873025time delay type | Same as RM17TE00 ¦ ,"OFF" delay, Same as RM17TE00 ¦ ,"ON" delay, Same as RM17TE00 ¦ ,Inhibition,
84873025tripping threshold | Same as RM17TE00 ¦ ,Phase cut, Same as RM17TE00 ¦ ,Phase sequence, Same as RM17TE00 ¦ ,Over / undervoltage (symmetry windows mode), Same as RM17TE00 ¦ ,Over voltage, Same as RM17TE00 ¦ ,Undervoltage , Same as RM17TE00 ¦ ,Phase asymmetry, Same as RM17TE00 ¦ ,Disconnection of neutral, Same as RM17TE00 ¦ ,Voltage Regeneration, Same as RM17TE00 ¦ ,Extreme undervoltage (Phase loss), Same as RM17TE00 ¦ ,Extreme Overvoltage, Same as RM17TE00 ¦ ,Extreme Asymmetry,
84873025vibration resistance | Same as RM17TE00 ¦ IEC60068-2-6
84873025width | Same as RM17TE00 ¦ ,Width,
84873026 | Same as RM35TF30 ¦ IEC60721-3-3,Climatic category, Same as RM35TF30 ¦ Germanisher Lloyd,Environmental category, Same as RM35TF30 ¦ IEC60947-5-1,Cyclic Damp Heat Test, Same as RM35TF30 ¦ ,Supply,Rated Same as RM35TF30 ¦ ,Input 1,Voltage Same as RM35TF30 ¦ ,Input 2,Spec Same as RM35TF30 ¦ ,Input 3, Same as RM35TF30 ¦ ,Output 1, Same as RM35TF30 ¦ ,Output 2, Same as RM35TF30 ¦ ,Measurement mode, Same as RM35TF30 Same as RM35TF30 Same as RM35TF30 Same as RM35TF30 Same as RM35TF30 ¦ ,MTTFd, Same as RM35TF30 ¦ ,B10d, Drawing / Diagram
84873026IP degree of protection | Same as RM35TF30 ¦ IEC60529,Terminal Block, Same as RM35TF30 ¦ IEC60529,Housing, Same as RM35TF30 ¦ IEC60529,Front Panel,
84873026Input nominal voltage selection | Same as RM35TF30 ¦ ,Input nominal voltage selection,
84873026Minimum distance to adjacent devices | Same as RM35TF30 ¦ ,Horizontal, Same as RM35TF30 ¦ ,Vertical,
84873026[Ie] rated operational current | Same as RM35TF30 ¦ IEC61810-1,Rated switching current,
84873026[Ue] rated operational voltage | Same as RM35TF30 ¦ IEC61810-1,Rated switching voltage,
84873026[Ui] rated insulation voltage | Same as RM35TF30 ¦ IEC60664-1,Supply, Same as RM35TF30 ¦ IEC60664-1,Input 1, Same as RM35TF30 ¦ IEC60664-1,Input 2, Same as RM35TF30 ¦ IEC60664-1,Input 3, Same as RM35TF30 ¦ IEC60664-1,Output 1, Same as RM35TF30 ¦ IEC60664-1,Output 2, Same as RM35TF30 ¦ IEC60664-1,Supply / Input 1,Galvanic Same as RM35TF30 ¦ IEC60664-1,Supply / Input 2,Isolated Same as RM35TF30 ¦ IEC60664-1,Supply / Input 3,Circuit Same as RM35TF30 ¦ IEC60664-1,Supply / Output 1, Same as RM35TF30 ¦ IEC60664-1,Supply / Output 2, Same as RM35TF30 ¦ IEC60664-1,Output 1 / Output 2, Same as RM35TF30 ¦ IEC60664-1,Input 1 / Output 1, Same as RM35TF30 ¦ IEC60664-1,Input 1 / Output 2, Same as RM35TF30 ¦ IEC60664-1,Input 2 / Output 1, Same as RM35TF30 ¦ IEC60664-1,Input 2 / Output 2, Same as RM35TF30 ¦ IEC60664-1,Input 3 / Output 1, Same as RM35TF30 ¦ IEC60664-1,Input 3 / Output 2, Same as RM35TF30 ¦ IEC60664-1,Input 1 / Input 2, Same as RM35TF30 ¦ IEC60664-1,Input 2 / Input 3, Same as RM35TF30 ¦ IEC60664-1,Input 1 / Input 3,
84873026[Uimp] rated impulse withstand voltage | Same as RM35TF30 ¦ IEC60664-1,Supply, Same as RM35TF30 ¦ IEC60664-1,Input 1, Same as RM35TF30 ¦ IEC60664-1,Input 2, Same as RM35TF30 ¦ IEC60664-1,Input 3, Same as RM35TF30 ¦ IEC60664-1,Output 1, Same as RM35TF30 ¦ IEC60664-1,Output 2, Same as RM35TF30 ¦ IEC60664-1,Supply / Input 1,Galvanic Same as RM35TF30 ¦ IEC60664-1,Supply / Input 2,Isolated Same as RM35TF30 ¦ IEC60664-1,Supply / Input 3,Circuit Same as RM35TF30 ¦ IEC60664-1,Supply / Output 1, Same as RM35TF30 ¦ IEC60664-1,Supply / Output 2, Same as RM35TF30 ¦ IEC60664-1,Output 1 / Output 2, Same as RM35TF30 ¦ IEC60664-1,Input 1 / Output 1, Same as RM35TF30 ¦ IEC60664-1,Input 1 / Output 2, Same as RM35TF30 ¦ IEC60664-1,Input 2 / Output 1, Same as RM35TF30 ¦ IEC60664-1,Input 2 / Output 2, Same as RM35TF30 ¦ IEC60664-1,Input 3 / Output 1, Same as RM35TF30 ¦ IEC60664-1,Input 3 / Output 2, Same as RM35TF30 ¦ IEC60664-1,Input 1 / Input 2, Same as RM35TF30 ¦ IEC60664-1,Input 2 / Input 3, Same as RM35TF30 ¦ IEC60664-1,Input 1 / Input 3,
84873026[Us] rated supply voltage | Same as RM35TF30
84873026ambient air temperature for operation | Same as RM35TF30 ¦ ,Operation,
84873026ambient air temperature for storage | Same as RM35TF30 ¦ ,Storage,
84873026bump resistance | Same as RM35TF30 ¦ IEC60068-2-29
84873026cable stripping length | Same as RM35TF30 ¦ ,Cable stripping length,
84873026circuit group | Same as RM35TF30 ¦ ,Supply,Terminal Same as RM35TF30 ¦ ,Input 1, Same as RM35TF30 ¦ ,Input 2, Same as RM35TF30 ¦ ,Input 3, Same as RM35TF30 ¦ ,Output 1, Same as RM35TF30 ¦ ,Output 2,
84873026connections - terminals | Same as RM35TF30 ¦ IEC60947-1,Solid cable without cable end (screw terminal), Same as RM35TF30 ¦ IEC60947-1,Flexible cable with cable end (screw terminal), Same as RM35TF30 ¦ IEC60947-1,Solid cable (spring terminal), Same as RM35TF30 ¦ IEC60947-1,Flexible cable (spring terminal),
84873026contacts material | Same as RM35TF30
84873026depth | Same as RM35TF30 ¦ ,Depth,
84873026diagnostic button | Same as RM35TF30
84873026dielectric strength | Same as RM35TF30 ¦ IEC60255-27,Supply / Input 1, Same as RM35TF30 ¦ IEC60255-27,Supply / Input 2, Same as RM35TF30 ¦ IEC60255-27,Supply / Input 3, Same as RM35TF30 ¦ IEC60255-27,Supply / Output 1, Same as RM35TF30 ¦ IEC60255-27,Supply / Output 2, Same as RM35TF30 ¦ IEC60255-27,Output 1 / Output 2, Same as RM35TF30 ¦ IEC60255-27,Input 1 / Output 1, Same as RM35TF30 ¦ IEC60255-27,Input 1 / Output 2, Same as RM35TF30 ¦ IEC60255-27,Input 2 / Output 1, Same as RM35TF30 ¦ IEC60255-27,Input 2 / Output 2, Same as RM35TF30 ¦ IEC60255-27,Input 3 / Output 1, Same as RM35TF30 ¦ IEC60255-27,Input 3 / Output 2, Same as RM35TF30 ¦ IEC60255-27,Input 1 / Input 2, Same as RM35TF30 ¦ IEC60255-27,Input 2 / Input 3, Same as RM35TF30 ¦ IEC60255-27,Input 1 / Input 3,
84873026directives | Same as RM35TF30 Same as RM35TF30 Same as RM35TF30
84873026duty time | Same as RM35TF30
84873026electrical durability | Same as RM35TF30 ¦ IEC60947-4-1,AC-1, Same as RM35TF30 ¦ IEC60947-4-1,DC-1, Same as RM35TF30 ¦ IEC60947-5-1,AC-15, Same as RM35TF30 ¦ IEC60947-5-1,DC-13,
84873026electromagnetic compatibility | Same as RM35TF30 ¦ ,Generic immunity standard, Same as RM35TF30 ¦ IEC61000-4-2,Electrostatic discharge, Same as RM35TF30 ¦ IEC61000-4-3,Radiated RF & electromagnetic field, Same as RM35TF30 ¦ IEC61000-4-4,Fast transient / burst, Same as RM35TF30 ¦ IEC61000-4-5,Surge, Same as RM35TF30 ¦ IEC61000-4-6,Conducted RF disturbance, Same as RM35TF30 ¦ IEC61000-4-8,Power frequency magnetic field, Same as RM35TF30 ¦ IEC61000-4-11,Voltage dips, short interruption & variations on power line, Same as RM35TF30 ¦ IEC61000-4-18,1 MHz oscillation wave, Same as RM35TF30 ¦ IEC61000-4-29,DC voltage interruption, Same as RM35TF30 ¦ IEC61000-4-13,Low frequency harmonics, Same as RM35TF30 ¦ Germanisher Lloyd,Conducted low frequency interference (harmonics), Same as RM35TF30 ¦ ,Generic emission standard, Same as RM35TF30 ¦ EN55022 / CISPR22,Radiated RF & electromagnetic field (IT equiment), Same as RM35TF30 ¦ EN55011 / CISPR11,Radiated RF & electromagnetic field (Medical equiment), Same as RM35TF30 ¦ Germanisher Lloyd,Radiated emission from enclosure port, Same as RM35TF30 ¦ EN55022 / CISPR22,Conducted RF emission on power line (IT equiment), Same as RM35TF30 ¦ EN55011 / CISPR11,Conducted RF emission on power line (Medical equiment), Same as RM35TF30 ¦ Germanisher Lloyd,Conducted emission,
84873026height | Same as RM35TF30 ¦ ,Height,
84873026hysteresis | Same as RM35TF30 ¦ ,Phase cut, Same as RM35TF30 ¦ ,Phase sequence, Same as RM35TF30 ¦ ,Over / undervoltage (symmetry windows mode), Same as RM35TF30 ¦ ,Over voltage, Same as RM35TF30 ¦ ,Undervoltage , Same as RM35TF30 ¦ ,Phase asymmetry, Same as RM35TF30 ¦ ,Disconnection of neutral, Same as RM35TF30 ¦ ,Voltage Regeneration, Same as RM35TF30 ¦ ,Extreme undervoltage (Phase loss), Same as RM35TF30 ¦ ,Extreme Overvoltage, Same as RM35TF30 ¦ ,Extreme Asymmetry,
84873026immunity to microbreaks | Same as RM35TF30
84873026input frequency | Same as RM35TF30 ¦ ,Rated frequency, Same as RM35TF30 ¦ ,Frequency operating range,
84873026input terminal | Same as RM35TF30 ¦ ,Input terminal,
84873026insulation resistance | Same as RM35TF30 ¦ IEC60255-27,Supply / Input 1, Same as RM35TF30 ¦ IEC60255-27,Supply / Input 2, Same as RM35TF30 ¦ IEC60255-27,Supply / Input 3, Same as RM35TF30 ¦ IEC60255-27,Supply / Output 1, Same as RM35TF30 ¦ IEC60255-27,Supply / Output 2, Same as RM35TF30 ¦ IEC60255-27,Output 1 / Output 2, Same as RM35TF30 ¦ IEC60255-27,Input 1 / Output 1, Same as RM35TF30 ¦ IEC60255-27,Input 1 / Output 2, Same as RM35TF30 ¦ IEC60255-27,Input 2 / Output 1, Same as RM35TF30 ¦ IEC60255-27,Input 2 / Output 2, Same as RM35TF30 ¦ IEC60255-27,Input 3 / Output 1, Same as RM35TF30 ¦ IEC60255-27,Input 3 / Output 2, Same as RM35TF30 ¦ IEC60255-27,Input 1 / Input 2, Same as RM35TF30 ¦ IEC60255-27,Input 2 / Input 3, Same as RM35TF30 ¦ IEC60255-27,Input 1 / Input 3,
84873026internal input resistance | Same as RM35TF30 ¦ ,Internal input resistance,
84873026local signalling | Same as RM35TF30 ¦ ,Power supply availability, Same as RM35TF30 ¦ ,Power supply not availability, Same as RM35TF30 ¦ ,Timing in-progress, Same as RM35TF30 ¦ ,Output is energized, Same as RM35TF30 ¦ ,Output is de-energized, Same as RM35TF30 ¦ ,Range Setting Changes, Same as RM35TF30 ¦ ,Phase Cut, Same as RM35TF30 ¦ ,Phase Sequence Swap, Same as RM35TF30 ¦ ,Undervoltage <U, Same as RM35TF30 ¦ ,Overvoltage >U, Same as RM35TF30 ¦ ,Phase Asymmetry, Same as RM35TF30 ¦ ,Voltage Regeneration, Same as RM35TF30 ¦ ,Extreme Undervoltage <U (Phase loss), Same as RM35TF30 ¦ ,Extreme Overvoltage >U, Same as RM35TF30 ¦ ,Extreme Phase Asymmetry,
84873026marking | UL, CSA, GL, CCC, CE, China ROHS
84873026maximum leakage current | Same as RM35TF30 ¦ IEC62314,Only for solid state output,
84873026maximum measuring cycle | Same as RM35TF30 ¦ ,Maximum measuring cycles,
84873026maximum switching capacity | Same as RM35TF30 ¦ ,Maximum switching voltage, Same as RM35TF30 ¦ ,Maximum switching current, Same as RM35TF30 ¦ ,Maximum switching capacity,
84873026maximum voltage drop | Same as RM35TF30 ¦ IEC62314,Only for solid state output,
84873026measurement method | Same as RM35TF30 ¦ ,Measurement method,
84873026measurement range | Same as RM35TF30 ¦ ,Phase lost , Same as RM35TF30 ¦ ,Phase sequence, Same as RM35TF30 ¦ ,Over / undervoltage (symmetry windows mode), Same as RM35TF30 ¦ ,Over voltage, Same as RM35TF30 ¦ ,Undervoltage , Same as RM35TF30 ¦ ,Phase asymmetry, Same as RM35TF30 ¦ ,Disconnection of neutral, Same as RM35TF30 ¦ ,Voltage Regeneration, Same as RM35TF30 ¦ ,Extreme undervoltage, Same as RM35TF30 ¦ ,Extreme Overvoltage, Same as RM35TF30 ¦ ,Extreme Asymmetry,
84873026mechanical durability | Same as RM35TF30 ¦ IEC61810-1
84873026minimum switching capacity | Same as RM35TF30 ¦ IEC60947-5-4,Minimum switching voltage, Same as RM35TF30 ¦ IEC60947-5-4,Minimum switching current, Same as RM35TF30 ¦ IEC60947-5-4,Minimum switching capacity,
84873026monitoring functions | Same as RM35TF30 ¦ ,Phase lost , Same as RM35TF30 ¦ ,Phase sequence, Same as RM35TF30 ¦ ,Over / undervoltage (symmetry windows mode), Same as RM35TF30 ¦ ,Over voltage, Same as RM35TF30 ¦ ,Undervoltage , Same as RM35TF30 ¦ ,Phase asymmetry, Same as RM35TF30 ¦ ,Disconnection of neutral, Same as RM35TF30 ¦ ,Voltage Regeneration, Same as RM35TF30 ¦ ,Extreme undervoltage, Same as RM35TF30 ¦ ,Extreme overvoltage, Same as RM35TF30 ¦ ,Extreme asymmetry,
84873026mounting position | Same as RM35TF30 ¦ ,In relation to normal vertical mounting plane,
84873026mounting support | Same as RM35TF30 ¦ IEC/EN 60715,Without socket, Same as RM35TF30 ¦ IEC/EN 60715,With socket,
84873026net weight | Same as RM35TF30
84873026on-load factor | Same as RM35TF30
84873026output logic | Same as RM35TF30 ¦ ,R1 (11-12-14), Same as RM35TF30 ¦ ,R2 (21-22-24),
84873026output terminal | Same as RM35TF30
84873026output type | Same as RM35TF30
84873026overvoltage category | Same as RM35TF30 ¦ IEC60664-1
84873026permissible input overload | Same as RM35TF30 ¦ ,permissible input overload,
84873026polarity | Same as RM35TF30
84873026pollution degree | Same as RM35TF30 ¦ IEC60664-1
84873026power consumption | Same as RM35TF30
84873026power on delay | Same as RM35TF30
84873026product certifications | UL, CSA, GL, CCC, CE, China ROHS
84873026relative humidity | Same as RM35TF30 ¦ IEC60068-2-30,Damp heat,XX
84873026release of input voltage | Same as RM35TF30
84873026repeat accuracy of the switching threshold | Same as RM35TF30 ¦ ,Repeat accuracy (constant parameters),
84873026repeat accuracy of time delay | Same as RM35TF30
84873026reset time | Same as RM35TF30 ¦ ,through Un power reset, Same as RM35TF30 ¦ ,through front panel reset, Same as RM35TF30 ¦ ,through input control reset,
84873026response time | Same as RM35TF30 ¦ ,on crossing the threshold, Same as RM35TF30 Same as RM35TF30 Same as RM35TF30 Same as RM35TF30
84873026safety reliability data | Same as RM35TF30 ¦ ,MTTF, Same as RM35TF30 ¦ ,B10,
84873026seismic resistance | Same as RM35TF30 ¦ IEC60068-3-3
84873026setting accuracy of the switching threshold | Same as RM35TF30 ¦ ,Setting accuracy,
84873026setting accuracy of time delay | Same as RM35TF30
84873026shock resistance | Same as RM35TF30 ¦ IEC60068-2-27
84873026short circuit protection | Same as RM35TF30 ¦ IEC60947-5-1,Relay Output by external fuse, Same as RM35TF30 ¦ IEC62314,Solid State Output by external fuse,
84873026standards | Same as RM35TF30
84873026status LED | Same as RM35TF30
84873026supply frequency | Same as RM35TF30 Same as RM35TF30
84873026supply terminal | Same as RM35TF30
84873026supply voltage limits | Same as RM35TF30
84873026switching threshold drift | Same as RM35TF30 ¦ ,Measurement error with supply voltage variation, Same as RM35TF30 ¦ ,Measurement error with temperature variation,
84873026thermal current | Same as RM35TF30 ¦ IEC60947-5-1
84873026tightening torque | Same as RM35TF30 ¦ IEC60947-1,Tightening torque,
84873026time delay drift | Same as RM35TF30 Same as RM35TF30
84873026time delay range | Same as RM35TF30 ¦ ,"OFF" delay, Same as RM35TF30 ¦ ,"ON" delay, Same as RM35TF30 ¦ ,Inhibition,
84873026time delay type | Same as RM35TF30 ¦ ,"OFF" delay, Same as RM35TF30 ¦ ,"ON" delay, Same as RM35TF30 ¦ ,Inhibition,
84873026tripping threshold | Same as RM35TF30 ¦ ,Phase cut, Same as RM35TF30 ¦ ,Phase sequence, Same as RM35TF30 ¦ ,Over / undervoltage (symmetry windows mode), Same as RM35TF30 ¦ ,Over voltage, Same as RM35TF30 ¦ ,Undervoltage , Same as RM35TF30 ¦ ,Phase asymmetry, Same as RM35TF30 ¦ ,Disconnection of neutral, Same as RM35TF30 ¦ ,Voltage Regeneration, Same as RM35TF30 ¦ ,Extreme undervoltage (Phase loss), Same as RM35TF30 ¦ ,Extreme Overvoltage, Same as RM35TF30 ¦ ,Extreme Asymmetry,
84873026vibration resistance | Same as RM35TF30 ¦ IEC60068-2-6
84873026width | Same as RM35TF30 ¦ ,Width,
84873029 | Same as RM17TG00 ¦ IEC60721-3-3,Climatic category, Same as RM17TG00 ¦ Germanisher Lloyd,Environmental category, Same as RM17TG00 ¦ IEC60947-5-1,Cyclic Damp Heat Test, Same as RM17TG00 ¦ ,Supply,Rated Same as RM17TG00 ¦ ,Input 1,Voltage Same as RM17TG00 ¦ ,Input 2,Spec Same as RM17TG00 ¦ ,Input 3, Same as RM17TG00 ¦ ,Output 1, Same as RM17TG00 ¦ ,Output 2, Same as RM17TG00 ¦ ,Measurement mode, Same as RM17TG00 Same as RM17TG00 Same as RM17TG00 Same as RM17TG00 Same as RM17TG00 ¦ ,MTTFd, Same as RM17TG00 ¦ ,B10d, Drawing / Diagram
84873029IP degree of protection | Same as RM17TG00 ¦ IEC60529,Terminal Block, Same as RM17TG00 ¦ IEC60529,Housing, Same as RM17TG00 ¦ IEC60529,Front Panel,
84873029Input nominal voltage selection | Same as RM17TG00 ¦ ,Input nominal voltage selection,
84873029Minimum distance to adjacent devices | Same as RM17TG00 ¦ ,Horizontal, Same as RM17TG00 ¦ ,Vertical,
84873029[Ie] rated operational current | 8A ¦ IEC61810-1,Rated switching current,
84873029[Ue] rated operational voltage | Same as RM17TG00 ¦ IEC61810-1,Rated switching voltage,
84873029[Ui] rated insulation voltage | Same as RM17TG00 ¦ IEC60664-1,Supply, Same as RM17TG00 ¦ IEC60664-1,Input 1, Same as RM17TG00 ¦ IEC60664-1,Input 2, Same as RM17TG00 ¦ IEC60664-1,Input 3, Same as RM17TG00 ¦ IEC60664-1,Output 1, Same as RM17TG00 ¦ IEC60664-1,Output 2, Same as RM17TG00 ¦ IEC60664-1,Supply / Input 1,Galvanic Same as RM17TG00 ¦ IEC60664-1,Supply / Input 2,Isolated Same as RM17TG00 ¦ IEC60664-1,Supply / Input 3,Circuit Same as RM17TG00 ¦ IEC60664-1,Supply / Output 1, Same as RM17TG00 ¦ IEC60664-1,Supply / Output 2, Same as RM17TG00 ¦ IEC60664-1,Output 1 / Output 2, Same as RM17TG00 ¦ IEC60664-1,Input 1 / Output 1, Same as RM17TG00 ¦ IEC60664-1,Input 1 / Output 2, Same as RM17TG00 ¦ IEC60664-1,Input 2 / Output 1, Same as RM17TG00 ¦ IEC60664-1,Input 2 / Output 2, Same as RM17TG00 ¦ IEC60664-1,Input 3 / Output 1, Same as RM17TG00 ¦ IEC60664-1,Input 3 / Output 2, Same as RM17TG00 ¦ IEC60664-1,Input 1 / Input 2, Same as RM17TG00 ¦ IEC60664-1,Input 2 / Input 3, Same as RM17TG00 ¦ IEC60664-1,Input 1 / Input 3,
84873029[Uimp] rated impulse withstand voltage | Same as RM17TG00 ¦ IEC60664-1,Supply, Same as RM17TG00 ¦ IEC60664-1,Input 1, Same as RM17TG00 ¦ IEC60664-1,Input 2, Same as RM17TG00 ¦ IEC60664-1,Input 3, Same as RM17TG00 ¦ IEC60664-1,Output 1, Same as RM17TG00 ¦ IEC60664-1,Output 2, Same as RM17TG00 ¦ IEC60664-1,Supply / Input 1,Galvanic Same as RM17TG00 ¦ IEC60664-1,Supply / Input 2,Isolated Same as RM17TG00 ¦ IEC60664-1,Supply / Input 3,Circuit Same as RM17TG00 ¦ IEC60664-1,Supply / Output 1, Same as RM17TG00 ¦ IEC60664-1,Supply / Output 2, Same as RM17TG00 ¦ IEC60664-1,Output 1 / Output 2, Same as RM17TG00 ¦ IEC60664-1,Input 1 / Output 1, Same as RM17TG00 ¦ IEC60664-1,Input 1 / Output 2, Same as RM17TG00 ¦ IEC60664-1,Input 2 / Output 1, Same as RM17TG00 ¦ IEC60664-1,Input 2 / Output 2, Same as RM17TG00 ¦ IEC60664-1,Input 3 / Output 1, Same as RM17TG00 ¦ IEC60664-1,Input 3 / Output 2, Same as RM17TG00 ¦ IEC60664-1,Input 1 / Input 2, Same as RM17TG00 ¦ IEC60664-1,Input 2 / Input 3, Same as RM17TG00 ¦ IEC60664-1,Input 1 / Input 3,
84873029[Us] rated supply voltage | Same as RM17TG00
84873029ambient air temperature for operation | Same as RM17TG00 ¦ ,Operation,
84873029ambient air temperature for storage | Same as RM17TG00 ¦ ,Storage,
84873029bump resistance | Same as RM17TG00 ¦ IEC60068-2-29
84873029cable stripping length | Same as RM17TG00 ¦ ,Cable stripping length,
84873029circuit group | Same as RM17TG00 ¦ ,Supply,Terminal Same as RM17TG00 ¦ ,Input 1, Same as RM17TG00 ¦ ,Input 2, Same as RM17TG00 ¦ ,Input 3, Same as RM17TG00 ¦ ,Output 1, Same as RM17TG00 ¦ ,Output 2,
84873029connections - terminals | Same as RM17TG00 ¦ IEC60947-1,Solid cable without cable end (screw terminal), Same as RM17TG00 ¦ IEC60947-1,Flexible cable with cable end (screw terminal), Same as RM17TG00 ¦ IEC60947-1,Solid cable (spring terminal), Same as RM17TG00 ¦ IEC60947-1,Flexible cable (spring terminal),
84873029contacts material | Same as RM17TG00
84873029depth | Same as RM17TG00 ¦ ,Depth,
84873029diagnostic button | Same as RM17TG00
84873029dielectric strength | Same as RM17TG00 ¦ IEC60255-27,Supply / Input 1, Same as RM17TG00 ¦ IEC60255-27,Supply / Input 2, Same as RM17TG00 ¦ IEC60255-27,Supply / Input 3, Same as RM17TG00 ¦ IEC60255-27,Supply / Output 1, Same as RM17TG00 ¦ IEC60255-27,Supply / Output 2, Same as RM17TG00 ¦ IEC60255-27,Output 1 / Output 2, Same as RM17TG00 ¦ IEC60255-27,Input 1 / Output 1, Same as RM17TG00 ¦ IEC60255-27,Input 1 / Output 2, Same as RM17TG00 ¦ IEC60255-27,Input 2 / Output 1, Same as RM17TG00 ¦ IEC60255-27,Input 2 / Output 2, Same as RM17TG00 ¦ IEC60255-27,Input 3 / Output 1, Same as RM17TG00 ¦ IEC60255-27,Input 3 / Output 2, Same as RM17TG00 ¦ IEC60255-27,Input 1 / Input 2, Same as RM17TG00 ¦ IEC60255-27,Input 2 / Input 3, Same as RM17TG00 ¦ IEC60255-27,Input 1 / Input 3,
84873029directives | Same as RM17TG00 Same as RM17TG00 Same as RM17TG00
84873029duty time | Same as RM17TG00
84873029electrical durability | NO: 250VAC/8A, 75k cycles NO: 250VAC/5A, 100k cycles ¦ IEC60947-4-1,AC-1, Same as RM17TG00 ¦ IEC60947-4-1,DC-1, Same as RM17TG00 ¦ IEC60947-5-1,AC-15, Same as RM17TG00 ¦ IEC60947-5-1,DC-13,
84873029electromagnetic compatibility | Same as RM17TG00 ¦ ,Generic immunity standard, Same as RM17TG00 ¦ IEC61000-4-2,Electrostatic discharge, Same as RM17TG00 ¦ IEC61000-4-3,Radiated RF & electromagnetic field, Same as RM17TG00 ¦ IEC61000-4-4,Fast transient / burst, Same as RM17TG00 ¦ IEC61000-4-5,Surge, Same as RM17TG00 ¦ IEC61000-4-6,Conducted RF disturbance, Same as RM17TG00 ¦ IEC61000-4-8,Power frequency magnetic field, Same as RM17TG00 ¦ IEC61000-4-11,Voltage dips, short interruption & variations on power line, Same as RM17TG00 ¦ IEC61000-4-18,1 MHz oscillation wave, Same as RM17TG00 ¦ IEC61000-4-29,DC voltage interruption, Same as RM17TG00 ¦ IEC61000-4-13,Low frequency harmonics, Same as RM17TG00 ¦ Germanisher Lloyd,Conducted low frequency interference (harmonics), Same as RM17TG00 ¦ ,Generic emission standard, Same as RM17TG00 ¦ EN55022 / CISPR22,Radiated RF & electromagnetic field (IT equiment), Same as RM17TG00 ¦ EN55011 / CISPR11,Radiated RF & electromagnetic field (Medical equiment), Same as RM17TG00 ¦ Germanisher Lloyd,Radiated emission from enclosure port, Same as RM17TG00 ¦ EN55022 / CISPR22,Conducted RF emission on power line (IT equiment), Same as RM17TG00 ¦ EN55011 / CISPR11,Conducted RF emission on power line (Medical equiment), Same as RM17TG00 ¦ Germanisher Lloyd,Conducted emission,
84873029height | Same as RM17TG00 ¦ ,Height,
84873029hysteresis | Same as RM17TG00 ¦ ,Phase cut, Same as RM17TG00 ¦ ,Phase sequence, Same as RM17TG00 ¦ ,Over / undervoltage (symmetry windows mode), Same as RM17TG00 ¦ ,Over voltage, Same as RM17TG00 ¦ ,Undervoltage , Same as RM17TG00 ¦ ,Phase asymmetry, Same as RM17TG00 ¦ ,Disconnection of neutral, Same as RM17TG00 ¦ ,Voltage Regeneration, Same as RM17TG00 ¦ ,Extreme undervoltage (Phase loss), Same as RM17TG00 ¦ ,Extreme Overvoltage, Same as RM17TG00 ¦ ,Extreme Asymmetry,
84873029immunity to microbreaks | Same as RM17TG00
84873029input frequency | Same as RM17TG00 ¦ ,Rated frequency, Same as RM17TG00 ¦ ,Frequency operating range,
84873029input terminal | Same as RM17TG00 ¦ ,Input terminal,
84873029insulation resistance | Same as RM17TG00 ¦ IEC60255-27,Supply / Input 1, Same as RM17TG00 ¦ IEC60255-27,Supply / Input 2, Same as RM17TG00 ¦ IEC60255-27,Supply / Input 3, Same as RM17TG00 ¦ IEC60255-27,Supply / Output 1, Same as RM17TG00 ¦ IEC60255-27,Supply / Output 2, Same as RM17TG00 ¦ IEC60255-27,Output 1 / Output 2, Same as RM17TG00 ¦ IEC60255-27,Input 1 / Output 1, Same as RM17TG00 ¦ IEC60255-27,Input 1 / Output 2, Same as RM17TG00 ¦ IEC60255-27,Input 2 / Output 1, Same as RM17TG00 ¦ IEC60255-27,Input 2 / Output 2, Same as RM17TG00 ¦ IEC60255-27,Input 3 / Output 1, Same as RM17TG00 ¦ IEC60255-27,Input 3 / Output 2, Same as RM17TG00 ¦ IEC60255-27,Input 1 / Input 2, Same as RM17TG00 ¦ IEC60255-27,Input 2 / Input 3, Same as RM17TG00 ¦ IEC60255-27,Input 1 / Input 3,
84873029internal input resistance | Same as RM17TG00 ¦ ,Internal input resistance,
84873029local signalling | Same as RM17TG00 ¦ ,Power supply availability, Same as RM17TG00 ¦ ,Power supply not availability, Same as RM17TG00 ¦ ,Timing in-progress, Same as RM17TG00 ¦ ,Output is energized, Same as RM17TG00 ¦ ,Output is de-energized, Same as RM17TG00 ¦ ,Range Setting Changes, Same as RM17TG00 ¦ ,Phase Cut, Same as RM17TG00 ¦ ,Phase Sequence Swap, Same as RM17TG00 ¦ ,Undervoltage <U, Same as RM17TG00 ¦ ,Overvoltage >U, Same as RM17TG00 ¦ ,Phase Asymmetry, Same as RM17TG00 ¦ ,Voltage Regeneration, Same as RM17TG00 ¦ ,Extreme Undervoltage <U (Phase loss), Same as RM17TG00 ¦ ,Extreme Overvoltage >U, Same as RM17TG00 ¦ ,Extreme Phase Asymmetry,
84873029marking | UL, CSA, CCC, CE, China ROHS
84873029maximum leakage current | Same as RM17TG00 ¦ IEC62314,Only for solid state output,
84873029maximum measuring cycle | Same as RM17TG00 ¦ ,Maximum measuring cycles,
84873029maximum switching capacity | Same as RM17TG00 ¦ ,Maximum switching voltage, 8A ¦ ,Maximum switching current, Same as RM17TG00 ¦ ,Maximum switching capacity,
84873029maximum voltage drop | Same as RM17TG00 ¦ IEC62314,Only for solid state output,
84873029measurement method | Same as RM17TG00 ¦ ,Measurement method,
84873029measurement range | Same as RM17TG00 ¦ ,Phase lost , Same as RM17TG00 ¦ ,Phase sequence, Same as RM17TG00 ¦ ,Over / undervoltage (symmetry windows mode), Same as RM17TG00 ¦ ,Over voltage, Same as RM17TG00 ¦ ,Undervoltage , Same as RM17TG00 ¦ ,Phase asymmetry, Same as RM17TG00 ¦ ,Disconnection of neutral, Same as RM17TG00 ¦ ,Voltage Regeneration, Same as RM17TG00 ¦ ,Extreme undervoltage, Same as RM17TG00 ¦ ,Extreme Overvoltage, Same as RM17TG00 ¦ ,Extreme Asymmetry,
84873029mechanical durability | Same as RM17TG00 ¦ IEC61810-1
84873029minimum switching capacity | Same as RM17TG00 ¦ IEC60947-5-4,Minimum switching voltage, Same as RM17TG00 ¦ IEC60947-5-4,Minimum switching current, Same as RM17TG00 ¦ IEC60947-5-4,Minimum switching capacity,
84873029monitoring functions | Same as RM17TG00 ¦ ,Phase lost , Same as RM17TG00 ¦ ,Phase sequence, Same as RM17TG00 ¦ ,Over / undervoltage (symmetry windows mode), Same as RM17TG00 ¦ ,Over voltage, Same as RM17TG00 ¦ ,Undervoltage , Same as RM17TG00 ¦ ,Phase asymmetry, Same as RM17TG00 ¦ ,Disconnection of neutral, Same as RM17TG00 ¦ ,Voltage Regeneration, Same as RM17TG00 ¦ ,Extreme undervoltage, Same as RM17TG00 ¦ ,Extreme overvoltage, Same as RM17TG00 ¦ ,Extreme asymmetry,
84873029mounting position | Same as RM17TG00 ¦ ,In relation to normal vertical mounting plane,
84873029mounting support | Same as RM17TG00 ¦ IEC/EN 60715,Without socket, Same as RM17TG00 ¦ IEC/EN 60715,With socket,
84873029net weight | Same as RM17TG00
84873029on-load factor | Same as RM17TG00
84873029output logic | Same as RM17TG00 ¦ ,R1 (11-12-14), Same as RM17TG00 ¦ ,R2 (21-22-24),
84873029output terminal | Same as RM17TG00
84873029output type | Same as RM17TG00
84873029overvoltage category | Same as RM17TG00 ¦ IEC60664-1
84873029permissible input overload | Same as RM17TG00 ¦ ,permissible input overload,
84873029polarity | Same as RM17TG00
84873029pollution degree | Same as RM17TG00 ¦ IEC60664-1
84873029power consumption | Same as RM17TG00
84873029power on delay | Same as RM17TG00
84873029product certifications | UL, CSA, CCC, CE, China ROHS
84873029relative humidity | Same as RM17TG00 ¦ IEC60068-2-30,Damp heat,XX
84873029release of input voltage | Same as RM17TG00
84873029repeat accuracy of the switching threshold | Same as RM17TG00 ¦ ,Repeat accuracy (constant parameters),
84873029repeat accuracy of time delay | Same as RM17TG00
84873029reset time | Same as RM17TG00 ¦ ,through Un power reset, Same as RM17TG00 ¦ ,through front panel reset, Same as RM17TG00 ¦ ,through input control reset,
84873029response time | Same as RM17TG00 ¦ ,on crossing the threshold, Same as RM17TG00 Same as RM17TG00 Same as RM17TG00 Same as RM17TG00
84873029safety reliability data | Same as RM17TG00 ¦ ,MTTF, Same as RM17TG00 ¦ ,B10,
84873029seismic resistance | Same as RM17TG00 ¦ IEC60068-3-3
84873029setting accuracy of the switching threshold | Same as RM17TG00 ¦ ,Setting accuracy,
84873029setting accuracy of time delay | Same as RM17TG00
84873029shock resistance | Same as RM17TG00 ¦ IEC60068-2-27
84873029short circuit protection | 8A ¦ IEC60947-5-1,Relay Output by external fuse, Same as RM17TG00 ¦ IEC62314,Solid State Output by external fuse,
84873029standards | Same as RM17TG00
84873029status LED | Same as RM17TG00
84873029supply frequency | Same as RM17TG00 Same as RM17TG00
84873029supply terminal | Same as RM17TG00
84873029supply voltage limits | Same as RM17TG00
84873029switching threshold drift | Same as RM17TG00 ¦ ,Measurement error with supply voltage variation, Same as RM17TG00 ¦ ,Measurement error with temperature variation,
84873029thermal current | 8A ¦ IEC60947-5-1
84873029tightening torque | Same as RM17TG00 ¦ IEC60947-1,Tightening torque,
84873029time delay drift | Same as RM17TG00 Same as RM17TG00
84873029time delay range | Same as RM17TG00 ¦ ,"OFF" delay, Same as RM17TG00 ¦ ,"ON" delay, Same as RM17TG00 ¦ ,Inhibition,
84873029time delay type | Same as RM17TG00 ¦ ,"OFF" delay, Same as RM17TG00 ¦ ,"ON" delay, Same as RM17TG00 ¦ ,Inhibition,
84873029tripping threshold | Same as RM17TG00 ¦ ,Phase cut, Same as RM17TG00 ¦ ,Phase sequence, Same as RM17TG00 ¦ ,Over / undervoltage (symmetry windows mode), Same as RM17TG00 ¦ ,Over voltage, Same as RM17TG00 ¦ ,Undervoltage , Same as RM17TG00 ¦ ,Phase asymmetry, Same as RM17TG00 ¦ ,Disconnection of neutral, Same as RM17TG00 ¦ ,Voltage Regeneration, Same as RM17TG00 ¦ ,Extreme undervoltage (Phase loss), Same as RM17TG00 ¦ ,Extreme Overvoltage, Same as RM17TG00 ¦ ,Extreme Asymmetry,
84873029vibration resistance | Same as RM17TG00 ¦ IEC60068-2-6
84873029width | Same as RM17TG00 ¦ ,Width,
84873034 | Same as RM17TG20 ¦ IEC60721-3-3,Climatic category, Same as RM17TG20 ¦ Germanisher Lloyd,Environmental category, - ¦ IEC60947-5-1,Cyclic Damp Heat Test, Same as RM17TG20 ¦ ,Supply,Rated Same as RM17TG20 ¦ ,Input 1,Voltage Same as RM17TG20 ¦ ,Input 2,Spec Same as RM17TG20 ¦ ,Input 3, Same as RM17TG20 ¦ ,Output 1, Same as RM17TG20 ¦ ,Output 2, Same as RM17TG20 ¦ ,Measurement mode, Same as RM17TG20 Same as RM17TG20 Same as RM17TG20 Same as RM17TG20 Same as RM17TG20 ¦ ,MTTFd, Same as RM17TG20 ¦ ,B10d, Drawing / Diagram
84873034 (Catch-Up Juret - Actual) | Not specified ¦ IEC60721-3-3,Climatic category, Germanisher Lloyd,Environmental category, Not specified ¦ IEC60947-5-1,Cyclic Damp Heat Test, Supply,Rated Input 1,Voltage Input 2,Spec Input 3, Output 1, Output 2, Resistive Voltage Step Down ¦ ,Measurement mode, MTTFd, B10d,
84873034 (Catch-Up Juret - Actual)IP degree of protection | IP20 ¦ IEC60529,Terminal Block, IP40 ¦ IEC60529,Housing, IP40 ¦ IEC60529,Front Panel,
84873034 (Catch-Up Juret - Actual)Input nominal voltage selection | Fixed @ ~ 3 x 183…3 x 528 ¦ ,Input nominal voltage selection,
84873034 (Catch-Up Juret - Actual)Minimum distance to adjacent devices | Not specified ¦ ,Horizontal, Not specified ¦ ,Vertical,
84873034 (Catch-Up Juret - Actual)[Ie] rated operational current | IEC61810-1,Rated switching current,
84873034 (Catch-Up Juret - Actual)[Ue] rated operational voltage | IEC61810-1,Rated switching voltage,
84873034 (Catch-Up Juret - Actual)[Ui] rated insulation voltage | IEC60664-1,Supply, IEC60664-1,Input 1, IEC60664-1,Input 2, IEC60664-1,Input 3, IEC60664-1,Output 1, IEC60664-1,Output 2, IEC60664-1,Supply / Input 1,Galvanic IEC60664-1,Supply / Input 2,Isolated IEC60664-1,Supply / Input 3,Circuit IEC60664-1,Supply / Output 1, IEC60664-1,Supply / Output 2, IEC60664-1,Output 1 / Output 2, IEC60664-1,Input 1 / Output 1, IEC60664-1,Input 1 / Output 2, IEC60664-1,Input 2 / Output 1, IEC60664-1,Input 2 / Output 2, IEC60664-1,Input 3 / Output 1, IEC60664-1,Input 3 / Output 2, IEC60664-1,Input 1 / Input 2, IEC60664-1,Input 2 / Input 3, IEC60664-1,Input 1 / Input 3,
84873034 (Catch-Up Juret - Actual)[Uimp] rated impulse withstand voltage | IEC60664-1,Supply, IEC60664-1,Input 1, IEC60664-1,Input 2, IEC60664-1,Input 3, IEC60664-1,Output 1, IEC60664-1,Output 2, IEC60664-1,Supply / Input 1,Galvanic IEC60664-1,Supply / Input 2,Isolated IEC60664-1,Supply / Input 3,Circuit IEC60664-1,Supply / Output 1, IEC60664-1,Supply / Output 2, IEC60664-1,Output 1 / Output 2, IEC60664-1,Input 1 / Output 1, IEC60664-1,Input 1 / Output 2, IEC60664-1,Input 2 / Output 1, IEC60664-1,Input 2 / Output 2, IEC60664-1,Input 3 / Output 1, IEC60664-1,Input 3 / Output 2, IEC60664-1,Input 1 / Input 2, IEC60664-1,Input 2 / Input 3, IEC60664-1,Input 1 / Input 3,
84873034 (Catch-Up Juret - Actual)[Us] rated supply voltage | ~ 3 x 208…3 x 480
84873034 (Catch-Up Juret - Actual)ambient air temperature for operation | -20…+50 ¦ ,Operation,
84873034 (Catch-Up Juret - Actual)ambient air temperature for storage | -30…+70 ¦ ,Storage,
84873034 (Catch-Up Juret - Actual)bump resistance | IEC60068-2-29
84873034 (Catch-Up Juret - Actual)cable stripping length | Not specified ¦ ,Cable stripping length,
84873034 (Catch-Up Juret - Actual)circuit group | Supply,Terminal Input 1, Input 2, Input 3, Output 1, Output 2,
84873034 (Catch-Up Juret - Actual)connections - terminals | 1 conductor:0.5…4 (AWG20…AWG11) 2 conductor:0.5…2.5 (AWG20…AWG14) ¦ IEC60947-1,Solid cable without cable end (screw terminal), 1 conductor:0.2…2.5 (AWG24…AWG12) 2 conductor:0.2…1.5 (AWG24…AWG16) ¦ IEC60947-1,Flexible cable with cable end (screw terminal), - ¦ IEC60947-1,Solid cable (spring terminal), - ¦ IEC60947-1,Flexible cable (spring terminal),
84873034 (Catch-Up Juret - Actual)contacts material | Cadmium free
84873034 (Catch-Up Juret - Actual)depth | Depth,
84873034 (Catch-Up Juret - Actual)diagnostic button
84873034 (Catch-Up Juret - Actual)dielectric strength | IEC60255-27,Supply / Input 1, IEC60255-27,Supply / Input 2, IEC60255-27,Supply / Input 3, IEC60255-27,Supply / Output 1, IEC60255-27,Supply / Output 2, IEC60255-27,Output 1 / Output 2, IEC60255-27,Input 1 / Output 1, IEC60255-27,Input 1 / Output 2, IEC60255-27,Input 2 / Output 1, IEC60255-27,Input 2 / Output 2, IEC60255-27,Input 3 / Output 1, IEC60255-27,Input 3 / Output 2, IEC60255-27,Input 1 / Input 2, IEC60255-27,Input 2 / Input 3, IEC60255-27,Input 1 / Input 3,
84873034 (Catch-Up Juret - Actual)directives | No 73/23/EEC + 93/68/EEC No 89/336/EEC + 92/31/EEC + 93/68/EEC 2002/95/EC
84873034 (Catch-Up Juret - Actual)duty time | Not specified
84873034 (Catch-Up Juret - Actual)electrical durability | 1 x 104 switching cycles ¦ IEC60947-4-1,AC-1, IEC60947-4-1,DC-1, IEC60947-5-1,AC-15, IEC60947-5-1,DC-13,
84873034 (Catch-Up Juret - Actual)electromagnetic compatibility | IEC61000-6-1, IEC 61000-6-2 ¦ ,Generic immunity standard, Level III (Contact : 6kV / Air : 8kV) ¦ IEC61000-4-2,Electrostatic discharge, Level I (10V/m: 2.0GHz to 2.7GHz) Level II (10V/m: 1.4 GHz to 2.0GHz) Level III (10V/m : 80MHz to 1GHz) ¦ IEC61000-4-3,Radiated RF & electromagnetic field, Level III (Supply: 2kV, 5kHx / 100kHz) (I/O: 2kV, 5kHx / 100kHz) ¦ IEC61000-4-4,Fast transient / burst, Level III (Supply:CM: 2kV, DM: 1KV) (I/O:CM: 0.5kV, DM: 0.5KV) ¦ IEC61000-4-5,Surge, Level III (10Vrms : 0.15MHz to 80MHz) (10Vrms : 80MHz to 230MHz) ¦ IEC61000-4-6,Conducted RF disturbance, - ¦ IEC61000-4-8,Power frequency magnetic field, - ¦ IEC61000-4-11,Voltage dips, short interruption & variations on power line, Level III (Supply:CM: 2.5kV, DM: 1KV) (I/O:CM: 2.5kV, DM: 1KV) ¦ IEC61000-4-18,1 MHz oscillation wave, 0 % residual voltage, 5ms 0 % residual voltage, 10ms 0 % residual voltage, 20ms 0 % residual voltage, 50ms 0 % residual voltage, 100ms 0 % residual voltage, 200ms ¦ IEC61000-4-29,DC voltage interruption, - ¦ IEC61000-4-13,Low frequency harmonics, DC Supply : 50 Hz to 10 kHz, 3Vrms (Max 2W) AC Supply : 1st…200th harmonics, Max 2W ¦ Germanisher Lloyd,Conducted low frequency interference (harmonics), IEC61000-6-3, IEC 61000-6-4 ¦ ,Generic emission standard, - ¦ EN55022 / CISPR22,Radiated RF & electromagnetic field (IT equiment), Class B, Group 2 ¦ EN55011 / CISPR11,Radiated RF & electromagnetic field (Medical equiment), EMC 2 ¦ Germanisher Lloyd,Radiated emission from enclosure port, - ¦ EN55022 / CISPR22,Conducted RF emission on power line (IT equiment), Class B, Group 2 ¦ EN55011 / CISPR11,Conducted RF emission on power line (Medical equiment), EMC 2 ¦ Germanisher Lloyd,Conducted emission,
84873034 (Catch-Up Juret - Actual)height | Height,
84873034 (Catch-Up Juret - Actual)hysteresis | - ¦ ,Phase cut, (L2-L1) leads (L3-L1) >=15o or (L2-L1) leads (L3-L1) =< 135o ¦ ,Phase sequence, - ¦ ,Over / undervoltage (symmetry windows mode), - ¦ ,Over voltage, - ¦ ,Undervoltage , - ¦ ,Phase asymmetry, Disconnection of neutral, Voltage Regeneration, Extreme undervoltage (Phase loss), Extreme Overvoltage, Extreme Asymmetry,
84873034 (Catch-Up Juret - Actual)immunity to microbreaks | 10
84873034 (Catch-Up Juret - Actual)input frequency | 50 / 60 ¦ ,Rated frequency, 45…66 ¦ ,Frequency operating range,
84873034 (Catch-Up Juret - Actual)input terminal | L1-L2-L3 ¦ ,Input terminal,
84873034 (Catch-Up Juret - Actual)insulation resistance | IEC60255-27,Supply / Input 1, IEC60255-27,Supply / Input 2, IEC60255-27,Supply / Input 3, IEC60255-27,Supply / Output 1, IEC60255-27,Supply / Output 2, IEC60255-27,Output 1 / Output 2, IEC60255-27,Input 1 / Output 1, IEC60255-27,Input 1 / Output 2, IEC60255-27,Input 2 / Output 1, IEC60255-27,Input 2 / Output 2, IEC60255-27,Input 3 / Output 1, IEC60255-27,Input 3 / Output 2, IEC60255-27,Input 1 / Input 2, IEC60255-27,Input 2 / Input 3, IEC60255-27,Input 1 / Input 3,
84873034 (Catch-Up Juret - Actual)internal input resistance | Not specified ¦ ,Internal input resistance,
84873034 (Catch-Up Juret - Actual)local signalling | Power supply availability, Power supply not availability, Timing in-progress, Output is energized, Output is de-energized, Range Setting Changes, Phase Cut, Phase Sequence Swap, Undervoltage <U, Overvoltage >U, Phase Asymmetry, Voltage Regeneration, Extreme Undervoltage <U (Phase loss), Extreme Overvoltage >U, Extreme Phase Asymmetry,
84873034 (Catch-Up Juret - Actual)marking | UL, CSA, CE, EAC
84873034 (Catch-Up Juret - Actual)maximum leakage current | IEC62314,Only for solid state output,
84873034 (Catch-Up Juret - Actual)maximum measuring cycle | Not specified ¦ ,Maximum measuring cycles,
84873034 (Catch-Up Juret - Actual)maximum switching capacity | ~ 250 ¦ ,Maximum switching voltage, 8 ¦ ,Maximum switching current, 2000 ¦ ,Maximum switching capacity,
84873034 (Catch-Up Juret - Actual)maximum voltage drop | IEC62314,Only for solid state output,
84873034 (Catch-Up Juret - Actual)measurement method | Not specified ¦ ,Measurement method,
84873034 (Catch-Up Juret - Actual)measurement range | Fixed value ¦ ,Phase lost , Fixed value ¦ ,Phase sequence, - ¦ ,Over / undervoltage (symmetry windows mode), - ¦ ,Over voltage, - ¦ ,Undervoltage , - ¦ ,Phase asymmetry, Disconnection of neutral, Voltage Regeneration, Extreme undervoltage, Extreme Overvoltage, Extreme Asymmetry,
84873034 (Catch-Up Juret - Actual)mechanical durability | 30 x 106 switching cycles ¦ IEC61810-1
84873034 (Catch-Up Juret - Actual)minimum switching capacity | 5 ¦ IEC60947-5-4,Minimum switching voltage, 10 ¦ IEC60947-5-4,Minimum switching current, 50 ¦ IEC60947-5-4,Minimum switching capacity,
84873034 (Catch-Up Juret - Actual)monitoring functions | · ¦ ,Phase lost , · ¦ ,Phase sequence, - ¦ ,Over / undervoltage (symmetry windows mode), - ¦ ,Over voltage, - ¦ ,Undervoltage , - ¦ ,Phase asymmetry, - ¦ ,Disconnection of neutral, - ¦ ,Voltage Regeneration, Extreme undervoltage, Extreme overvoltage, Extreme asymmetry,
84873034 (Catch-Up Juret - Actual)mounting position | Any position ¦ ,In relation to normal vertical mounting plane,
84873034 (Catch-Up Juret - Actual)mounting support | On 35 mm DIN rail ¦ IEC/EN 60715,Without socket, - ¦ IEC/EN 60715,With socket,
84873034 (Catch-Up Juret - Actual)net weight | ?
84873034 (Catch-Up Juret - Actual)on-load factor
84873034 (Catch-Up Juret - Actual)output logic | Energized on fault-free ¦ ,R1 (11-12-14), R2 (21-22-24),
84873034 (Catch-Up Juret - Actual)output terminal | 11-12-14, 21-22-24
84873034 (Catch-Up Juret - Actual)output type | 2 x C/O relay contacts
84873034 (Catch-Up Juret - Actual)overvoltage category | IEC60664-1
84873034 (Catch-Up Juret - Actual)permissible input overload | Not specified ¦ ,permissible input overload,
84873034 (Catch-Up Juret - Actual)polarity
84873034 (Catch-Up Juret - Actual)pollution degree | IEC60664-1
84873034 (Catch-Up Juret - Actual)power consumption | 25
84873034 (Catch-Up Juret - Actual)power on delay | 0
84873034 (Catch-Up Juret - Actual)product certifications | UL, CSA, CE, EAC
84873034 (Catch-Up Juret - Actual)relative humidity | 6 cycles 24h ; +25°C +55°C ; RH: 93%..97% ¦ IEC60068-2-30,Damp heat,XX
84873034 (Catch-Up Juret - Actual)release of input voltage
84873034 (Catch-Up Juret - Actual)repeat accuracy of the switching threshold | +/- 0.5% ¦ ,Repeat accuracy (constant parameters),
84873034 (Catch-Up Juret - Actual)repeat accuracy of time delay | -
84873034 (Catch-Up Juret - Actual)reset time | - ¦ ,through Un power reset, through front panel reset, through input control reset,
84873034 (Catch-Up Juret - Actual)response time | 0
84873034 (Catch-Up Juret - Actual)safety reliability data | MTTF, B10,
84873034 (Catch-Up Juret - Actual)seismic resistance | IEC60068-3-3
84873034 (Catch-Up Juret - Actual)setting accuracy of the switching threshold | - ¦ ,Setting accuracy,
84873034 (Catch-Up Juret - Actual)setting accuracy of time delay | -
84873034 (Catch-Up Juret - Actual)shock resistance | 15gn - 11ms ¦ IEC60068-2-27
84873034 (Catch-Up Juret - Actual)short circuit protection | IEC60947-5-1,Relay Output by external fuse, IEC62314,Solid State Output by external fuse,
84873034 (Catch-Up Juret - Actual)standards | EN60255-1, IEC60255-1
84873034 (Catch-Up Juret - Actual)status LED
84873034 (Catch-Up Juret - Actual)supply frequency | 50 / 60 45…66
84873034 (Catch-Up Juret - Actual)supply terminal | L1-L3
84873034 (Catch-Up Juret - Actual)supply voltage limits | ~ 3 x 183…3 x 528
84873034 (Catch-Up Juret - Actual)switching threshold drift | < 1% over whole range ¦ ,Measurement error with supply voltage variation, 0.05% / oC ¦ ,Measurement error with temperature variation,
84873034 (Catch-Up Juret - Actual)thermal current | IEC60947-5-1
84873034 (Catch-Up Juret - Actual)tightening torque | 0.6…1.0 ¦ IEC60947-1,Tightening torque,
84873034 (Catch-Up Juret - Actual)time delay drift | - -
84873034 (Catch-Up Juret - Actual)time delay range | - ¦ ,"OFF" delay, - ¦ ,"ON" delay, - ¦ ,Inhibition,
84873034 (Catch-Up Juret - Actual)time delay type | - ¦ ,"OFF" delay, - ¦ ,"ON" delay, - ¦ ,Inhibition,
84873034 (Catch-Up Juret - Actual)tripping threshold | (L2-L1) or (L3-L1) or (L2-L3) < 100 ¦ ,Phase cut, (L2-L1) leads (L3-L1) < 10o or (L2-L1) leads (L3-L1) > 150o ¦ ,Phase sequence, - ¦ ,Over / undervoltage (symmetry windows mode), - ¦ ,Over voltage, - ¦ ,Undervoltage , - ¦ ,Phase asymmetry, Disconnection of neutral, Voltage Regeneration, Extreme undervoltage (Phase loss), Extreme Overvoltage, Extreme Asymmetry,
84873034 (Catch-Up Juret - Actual)vibration resistance | ±0.35mm from 5Hz…57.6Hz 1g from 57.6Hz..150Hz ¦ IEC60068-2-6
84873034 (Catch-Up Juret - Actual)width | 22.5 x 90 x 73 ¦ ,Width,
84873034 (Catch-Up Juret - For Crouzet) | Not specified ¦ IEC60721-3-3,Climatic category, Germanisher Lloyd,Environmental category, Not specified ¦ IEC60947-5-1,Cyclic Damp Heat Test, Supply,Rated Input 1,Voltage Input 2,Spec Input 3, Output 1, Output 2, Resistive Voltage Step Down ¦ ,Measurement mode, MTTFd, B10d,
84873034 (Catch-Up Juret - For Crouzet)IP degree of protection | IP40 ¦ IEC60529,Terminal Block, IP20 ¦ IEC60529,Housing, Not specified ¦ IEC60529,Front Panel,
84873034 (Catch-Up Juret - For Crouzet)Input nominal voltage selection | Fixed @ ~ 3 x 230…3 x 440 ¦ ,Input nominal voltage selection,
84873034 (Catch-Up Juret - For Crouzet)Minimum distance to adjacent devices | Not specified ¦ ,Horizontal, Not specified ¦ ,Vertical,
84873034 (Catch-Up Juret - For Crouzet)[Ie] rated operational current | IEC61810-1,Rated switching current,
84873034 (Catch-Up Juret - For Crouzet)[Ue] rated operational voltage | IEC61810-1,Rated switching voltage,
84873034 (Catch-Up Juret - For Crouzet)[Ui] rated insulation voltage | IEC60664-1,Supply, IEC60664-1,Input 1, IEC60664-1,Input 2, IEC60664-1,Input 3, IEC60664-1,Output 1, IEC60664-1,Output 2, IEC60664-1,Supply / Input 1,Galvanic IEC60664-1,Supply / Input 2,Isolated IEC60664-1,Supply / Input 3,Circuit IEC60664-1,Supply / Output 1, IEC60664-1,Supply / Output 2, IEC60664-1,Output 1 / Output 2, IEC60664-1,Input 1 / Output 1, IEC60664-1,Input 1 / Output 2, IEC60664-1,Input 2 / Output 1, IEC60664-1,Input 2 / Output 2, IEC60664-1,Input 3 / Output 1, IEC60664-1,Input 3 / Output 2, IEC60664-1,Input 1 / Input 2, IEC60664-1,Input 2 / Input 3, IEC60664-1,Input 1 / Input 3,
84873034 (Catch-Up Juret - For Crouzet)[Uimp] rated impulse withstand voltage | IEC60664-1,Supply, IEC60664-1,Input 1, IEC60664-1,Input 2, IEC60664-1,Input 3, IEC60664-1,Output 1, IEC60664-1,Output 2, IEC60664-1,Supply / Input 1,Galvanic IEC60664-1,Supply / Input 2,Isolated IEC60664-1,Supply / Input 3,Circuit IEC60664-1,Supply / Output 1, IEC60664-1,Supply / Output 2, IEC60664-1,Output 1 / Output 2, IEC60664-1,Input 1 / Output 1, IEC60664-1,Input 1 / Output 2, IEC60664-1,Input 2 / Output 1, IEC60664-1,Input 2 / Output 2, IEC60664-1,Input 3 / Output 1, IEC60664-1,Input 3 / Output 2, IEC60664-1,Input 1 / Input 2, IEC60664-1,Input 2 / Input 3, IEC60664-1,Input 1 / Input 3,
84873034 (Catch-Up Juret - For Crouzet)[Us] rated supply voltage | ~ 3 x 230…3 x 440
84873034 (Catch-Up Juret - For Crouzet)ambient air temperature for operation | -20…+50 ¦ ,Operation,
84873034 (Catch-Up Juret - For Crouzet)ambient air temperature for storage | -30…+70 ¦ ,Storage,
84873034 (Catch-Up Juret - For Crouzet)bump resistance | IEC60068-2-29
84873034 (Catch-Up Juret - For Crouzet)cable stripping length | Not specified ¦ ,Cable stripping length,
84873034 (Catch-Up Juret - For Crouzet)circuit group | Supply,Terminal Input 1, Input 2, Input 3, Output 1, Output 2,
84873034 (Catch-Up Juret - For Crouzet)connections - terminals | 1 conductor:0.5…4 2 conductor:0.5…2.5 ¦ IEC60947-1,Solid cable without cable end (screw terminal), 1 conductor:0.2…2.5 2 conductor:0.2…1.5 ¦ IEC60947-1,Flexible cable with cable end (screw terminal), - ¦ IEC60947-1,Solid cable (spring terminal), - ¦ IEC60947-1,Flexible cable (spring terminal),
84873034 (Catch-Up Juret - For Crouzet)contacts material | Cadmium free
84873034 (Catch-Up Juret - For Crouzet)depth | Depth,
84873034 (Catch-Up Juret - For Crouzet)diagnostic button
84873034 (Catch-Up Juret - For Crouzet)dielectric strength | IEC60255-27,Supply / Input 1, IEC60255-27,Supply / Input 2, IEC60255-27,Supply / Input 3, IEC60255-27,Supply / Output 1, IEC60255-27,Supply / Output 2, IEC60255-27,Output 1 / Output 2, IEC60255-27,Input 1 / Output 1, IEC60255-27,Input 1 / Output 2, IEC60255-27,Input 2 / Output 1, IEC60255-27,Input 2 / Output 2, IEC60255-27,Input 3 / Output 1, IEC60255-27,Input 3 / Output 2, IEC60255-27,Input 1 / Input 2, IEC60255-27,Input 2 / Input 3, IEC60255-27,Input 1 / Input 3,
84873034 (Catch-Up Juret - For Crouzet)directives | No 73/23/EEC + 93/68/EEC No 89/336/EEC + 92/31/EEC + 93/68/EEC 2002/95/EC
84873034 (Catch-Up Juret - For Crouzet)duty time | Not specified
84873034 (Catch-Up Juret - For Crouzet)electrical durability | 1 x 104 switching cycles ¦ IEC60947-4-1,AC-1, IEC60947-4-1,DC-1, IEC60947-5-1,AC-15, IEC60947-5-1,DC-13,
84873034 (Catch-Up Juret - For Crouzet)electromagnetic compatibility | IEC61000-6-2 ¦ ,Generic immunity standard, Level 3 (6kV / 8kV) ¦ IEC61000-4-2,Electrostatic discharge, Level 3 (10V/m) ¦ IEC61000-4-3,Radiated RF & electromagnetic field, Level 3 (2kV coupling / 4kV direct) ¦ IEC61000-4-4,Fast transient / burst, Level 3 (1kV phase-phase) ¦ IEC61000-4-5,Surge, Level 3 (10V) ¦ IEC61000-4-6,Conducted RF disturbance, - ¦ IEC61000-4-8,Power frequency magnetic field, Class 3 (0%, 40%, 70%, 80% of Us) ¦ IEC61000-4-11,Voltage dips, short interruption & variations on power line, - ¦ IEC61000-4-18,1 MHz oscillation wave, - ¦ IEC61000-4-29,DC voltage interruption, - ¦ IEC61000-4-13,Low frequency harmonics, · ¦ Germanisher Lloyd,Conducted low frequency interference (harmonics), IEC61000-6-3, IEC61000-6-4 ¦ ,Generic emission standard, Class B ¦ EN55022 / CISPR22,Radiated RF & electromagnetic field (IT equiment), Class B ¦ EN55011 / CISPR11,Radiated RF & electromagnetic field (Medical equiment), EMC 2 ¦ Germanisher Lloyd,Radiated emission from enclosure port, Class B ¦ EN55022 / CISPR22,Conducted RF emission on power line (IT equiment), Class B ¦ EN55011 / CISPR11,Conducted RF emission on power line (Medical equiment), EMC 2 ¦ Germanisher Lloyd,Conducted emission,
84873034 (Catch-Up Juret - For Crouzet)height | Height,
84873034 (Catch-Up Juret - For Crouzet)hysteresis | Not specified ¦ ,Phase cut, (L2-L1) leads (L3-L1) >=15o or (L2-L1) leads (L3-L1) =< 135o ¦ ,Phase sequence, - ¦ ,Over / undervoltage (symmetry windows mode), - ¦ ,Over voltage, - ¦ ,Undervoltage , - ¦ ,Phase asymmetry, Disconnection of neutral, Voltage Regeneration, Extreme undervoltage (Phase loss), Extreme Overvoltage, Extreme Asymmetry,
84873034 (Catch-Up Juret - For Crouzet)immunity to microbreaks
84873034 (Catch-Up Juret - For Crouzet)input frequency | 50 / 60 ¦ ,Rated frequency, 49…61 ¦ ,Frequency operating range,
84873034 (Catch-Up Juret - For Crouzet)input terminal | L1-L2-L3 ¦ ,Input terminal,
84873034 (Catch-Up Juret - For Crouzet)insulation resistance | IEC60255-27,Supply / Input 1, IEC60255-27,Supply / Input 2, IEC60255-27,Supply / Input 3, IEC60255-27,Supply / Output 1, IEC60255-27,Supply / Output 2, IEC60255-27,Output 1 / Output 2, IEC60255-27,Input 1 / Output 1, IEC60255-27,Input 1 / Output 2, IEC60255-27,Input 2 / Output 1, IEC60255-27,Input 2 / Output 2, IEC60255-27,Input 3 / Output 1, IEC60255-27,Input 3 / Output 2, IEC60255-27,Input 1 / Input 2, IEC60255-27,Input 2 / Input 3, IEC60255-27,Input 1 / Input 3,
84873034 (Catch-Up Juret - For Crouzet)internal input resistance | - ¦ ,Internal input resistance,
84873034 (Catch-Up Juret - For Crouzet)local signalling | Power supply availability, Power supply not availability, Timing in-progress, Output is energized, Output is de-energized, Range Setting Changes, Phase Cut, Phase Sequence Swap, Undervoltage <U, Overvoltage >U, Phase Asymmetry, Voltage Regeneration, Extreme Undervoltage <U (Phase loss), Extreme Overvoltage >U, Extreme Phase Asymmetry,
84873034 (Catch-Up Juret - For Crouzet)marking | UL, CSA, CE, EAC
84873034 (Catch-Up Juret - For Crouzet)maximum leakage current | - ¦ IEC62314,Only for solid state output,
84873034 (Catch-Up Juret - For Crouzet)maximum measuring cycle | Not specified ¦ ,Maximum measuring cycles,
84873034 (Catch-Up Juret - For Crouzet)maximum switching capacity | ~ 250 ¦ ,Maximum switching voltage, 8 ¦ ,Maximum switching current, 2000 ¦ ,Maximum switching capacity,
84873034 (Catch-Up Juret - For Crouzet)maximum voltage drop | - ¦ IEC62314,Only for solid state output,
84873034 (Catch-Up Juret - For Crouzet)measurement method | Not specified ¦ ,Measurement method,
84873034 (Catch-Up Juret - For Crouzet)measurement range | - ¦ ,Phase lost , - ¦ ,Phase sequence, - ¦ ,Over / undervoltage (symmetry windows mode), - ¦ ,Over voltage, - ¦ ,Undervoltage , - ¦ ,Phase asymmetry, Disconnection of neutral, Voltage Regeneration, Extreme undervoltage, Extreme Overvoltage, Extreme Asymmetry,
84873034 (Catch-Up Juret - For Crouzet)mechanical durability | 20 x 106 switching cycles ¦ IEC61810-1
84873034 (Catch-Up Juret - For Crouzet)minimum switching capacity | 5 ¦ IEC60947-5-4,Minimum switching voltage, 10 ¦ IEC60947-5-4,Minimum switching current, 50 ¦ IEC60947-5-4,Minimum switching capacity,
84873034 (Catch-Up Juret - For Crouzet)monitoring functions | · ¦ ,Phase lost , · ¦ ,Phase sequence, - ¦ ,Over / undervoltage (symmetry windows mode), - ¦ ,Over voltage, - ¦ ,Undervoltage , - ¦ ,Phase asymmetry, - ¦ ,Disconnection of neutral, - ¦ ,Voltage Regeneration, Extreme undervoltage, Extreme overvoltage, Extreme asymmetry,
84873034 (Catch-Up Juret - For Crouzet)mounting position | Any position ¦ ,In relation to normal vertical mounting plane,
84873034 (Catch-Up Juret - For Crouzet)mounting support | On Top Hat 35mm DIN rail ¦ IEC/EN 60715,Without socket, - ¦ IEC/EN 60715,With socket,
84873034 (Catch-Up Juret - For Crouzet)net weight | To be updated
84873034 (Catch-Up Juret - For Crouzet)on-load factor | Not specified
84873034 (Catch-Up Juret - For Crouzet)output logic | Energized on fault-free ¦ ,R1 (11-12-14), - ¦ ,R2 (21-22-24),
84873034 (Catch-Up Juret - For Crouzet)output terminal | 11-12-14, 21-22-24
84873034 (Catch-Up Juret - For Crouzet)output type | 2 x C/O relay contacts
84873034 (Catch-Up Juret - For Crouzet)overvoltage category | IEC60664-1
84873034 (Catch-Up Juret - For Crouzet)permissible input overload | Not specified ¦ ,permissible input overload,
84873034 (Catch-Up Juret - For Crouzet)polarity
84873034 (Catch-Up Juret - For Crouzet)pollution degree | IEC60664-1
84873034 (Catch-Up Juret - For Crouzet)power consumption | 25
84873034 (Catch-Up Juret - For Crouzet)power on delay | 0
84873034 (Catch-Up Juret - For Crouzet)product certifications | UL, CSA, CE, EAC
84873034 (Catch-Up Juret - For Crouzet)relative humidity | 2 cycles 24h ;+25°C +55°C 95%HR ¦ IEC60068-2-30,Damp heat,XX
84873034 (Catch-Up Juret - For Crouzet)release of input voltage | Not specified
84873034 (Catch-Up Juret - For Crouzet)repeat accuracy of the switching threshold | +/- 0.5% ¦ ,Repeat accuracy (constant parameters),
84873034 (Catch-Up Juret - For Crouzet)repeat accuracy of time delay | -
84873034 (Catch-Up Juret - For Crouzet)reset time | - ¦ ,through Un power reset, through front panel reset, through input control reset,
84873034 (Catch-Up Juret - For Crouzet)response time | 0
84873034 (Catch-Up Juret - For Crouzet)safety reliability data | MTTF, B10,
84873034 (Catch-Up Juret - For Crouzet)seismic resistance | IEC60068-3-3
84873034 (Catch-Up Juret - For Crouzet)setting accuracy of the switching threshold | - ¦ ,Setting accuracy,
84873034 (Catch-Up Juret - For Crouzet)setting accuracy of time delay | -
84873034 (Catch-Up Juret - For Crouzet)shock resistance | 5 gn ¦ IEC60068-2-27
84873034 (Catch-Up Juret - For Crouzet)short circuit protection | - ¦ IEC60947-5-1,Relay Output by external fuse, - ¦ IEC62314,Solid State Output by external fuse,
84873034 (Catch-Up Juret - For Crouzet)standards | EN60255-1, IEC60255-1
84873034 (Catch-Up Juret - For Crouzet)status LED
84873034 (Catch-Up Juret - For Crouzet)supply frequency | 50 / 60 49…61
84873034 (Catch-Up Juret - For Crouzet)supply terminal | L1-L3
84873034 (Catch-Up Juret - For Crouzet)supply voltage limits | ~ 3 x 207…3 x 484
84873034 (Catch-Up Juret - For Crouzet)switching threshold drift | < 1% over whole range ¦ ,Measurement error with supply voltage variation, 0.05% / oC ¦ ,Measurement error with temperature variation,
84873034 (Catch-Up Juret - For Crouzet)thermal current | - ¦ IEC60947-5-1
84873034 (Catch-Up Juret - For Crouzet)tightening torque | 0.6…1 ¦ IEC60947-1,Tightening torque,
84873034 (Catch-Up Juret - For Crouzet)time delay drift | - -
84873034 (Catch-Up Juret - For Crouzet)time delay range | - ¦ ,"OFF" delay, - ¦ ,"ON" delay, - ¦ ,Inhibition,
84873034 (Catch-Up Juret - For Crouzet)time delay type | - ¦ ,"OFF" delay, - ¦ ,"ON" delay, - ¦ ,Inhibition,
84873034 (Catch-Up Juret - For Crouzet)tripping threshold | (L2-L1) or (L3-L1) or (L2-L3) < 100 ¦ ,Phase cut, (L2-L1) leads (L3-L1) < 10o or (L2-L1) leads (L3-L1) > 150o ¦ ,Phase sequence, - ¦ ,Over / undervoltage (symmetry windows mode), - ¦ ,Over voltage, - ¦ ,Undervoltage , - ¦ ,Phase asymmetry, Disconnection of neutral, Voltage Regeneration, Extreme undervoltage (Phase loss), Extreme Overvoltage, Extreme Asymmetry,
84873034 (Catch-Up Juret - For Crouzet)vibration resistance | 0.035mm from 10Hz…150Hz ¦ IEC60068-2-6
84873034 (Catch-Up Juret - For Crouzet)width | 22.5 x 90 x 73 ¦ ,Width,
84873034IP degree of protection | Same as RM17TG20 ¦ IEC60529,Terminal Block, Same as RM17TG20 ¦ IEC60529,Housing, Same as RM17TG20 ¦ IEC60529,Front Panel,
84873034Input nominal voltage selection | Same as RM17TG21 ¦ ,Input nominal voltage selection,
84873034Minimum distance to adjacent devices | Same as RM17TG20 ¦ ,Horizontal, Same as RM17TG20 ¦ ,Vertical,
84873034[Ie] rated operational current | Same as RM17TG20 ¦ IEC61810-1,Rated switching current,
84873034[Ue] rated operational voltage | Same as RM17TG20 ¦ IEC61810-1,Rated switching voltage,
84873034[Ui] rated insulation voltage | Same as RM17TG20 ¦ IEC60664-1,Supply, Same as RM17TG20 ¦ IEC60664-1,Input 1, Same as RM17TG20 ¦ IEC60664-1,Input 2, Same as RM17TG20 ¦ IEC60664-1,Input 3, Same as RM17TG20 ¦ IEC60664-1,Output 1, Same as RM17TG20 ¦ IEC60664-1,Output 2, Same as RM17TG20 ¦ IEC60664-1,Supply / Input 1,Galvanic Same as RM17TG20 ¦ IEC60664-1,Supply / Input 2,Isolated Same as RM17TG20 ¦ IEC60664-1,Supply / Input 3,Circuit Same as RM17TG20 ¦ IEC60664-1,Supply / Output 1, Same as RM17TG20 ¦ IEC60664-1,Supply / Output 2, Same as RM17TG20 ¦ IEC60664-1,Output 1 / Output 2, Same as RM17TG20 ¦ IEC60664-1,Input 1 / Output 1, Same as RM17TG20 ¦ IEC60664-1,Input 1 / Output 2, Same as RM17TG20 ¦ IEC60664-1,Input 2 / Output 1, Same as RM17TG20 ¦ IEC60664-1,Input 2 / Output 2, Same as RM17TG20 ¦ IEC60664-1,Input 3 / Output 1, Same as RM17TG20 ¦ IEC60664-1,Input 3 / Output 2, Same as RM17TG20 ¦ IEC60664-1,Input 1 / Input 2, Same as RM17TG20 ¦ IEC60664-1,Input 2 / Input 3, Same as RM17TG20 ¦ IEC60664-1,Input 1 / Input 3,
84873034[Uimp] rated impulse withstand voltage | Same as RM17TG20 ¦ IEC60664-1,Supply, Same as RM17TG20 ¦ IEC60664-1,Input 1, Same as RM17TG20 ¦ IEC60664-1,Input 2, Same as RM17TG20 ¦ IEC60664-1,Input 3, Same as RM17TG20 ¦ IEC60664-1,Output 1, Same as RM17TG20 ¦ IEC60664-1,Output 2, Same as RM17TG20 ¦ IEC60664-1,Supply / Input 1,Galvanic Same as RM17TG20 ¦ IEC60664-1,Supply / Input 2,Isolated Same as RM17TG20 ¦ IEC60664-1,Supply / Input 3,Circuit Same as RM17TG20 ¦ IEC60664-1,Supply / Output 1, Same as RM17TG20 ¦ IEC60664-1,Supply / Output 2, Same as RM17TG20 ¦ IEC60664-1,Output 1 / Output 2, Same as RM17TG20 ¦ IEC60664-1,Input 1 / Output 1, Same as RM17TG20 ¦ IEC60664-1,Input 1 / Output 2, Same as RM17TG20 ¦ IEC60664-1,Input 2 / Output 1, Same as RM17TG20 ¦ IEC60664-1,Input 2 / Output 2, Same as RM17TG20 ¦ IEC60664-1,Input 3 / Output 1, Same as RM17TG20 ¦ IEC60664-1,Input 3 / Output 2, Same as RM17TG20 ¦ IEC60664-1,Input 1 / Input 2, Same as RM17TG20 ¦ IEC60664-1,Input 2 / Input 3, Same as RM17TG20 ¦ IEC60664-1,Input 1 / Input 3,
84873034[Us] rated supply voltage | ~ 3 x 230…3 x 440
84873034ambient air temperature for operation | Same as RM17TG20 ¦ ,Operation,
84873034ambient air temperature for storage | -30oC..+70oC ¦ ,Storage,
84873034bump resistance | Same as RM17TG20 ¦ IEC60068-2-29
84873034cable stripping length | Same as RM17TG20 ¦ ,Cable stripping length,
84873034circuit group | Same as RM17TG20 ¦ ,Supply,Terminal Same as RM17TG20 ¦ ,Input 1, Same as RM17TG20 ¦ ,Input 2, Same as RM17TG20 ¦ ,Input 3, Same as RM17TG20 ¦ ,Output 1, Same as RM17TG20 ¦ ,Output 2,
84873034connections - terminals | Same as RM17TG20 ¦ IEC60947-1,Solid cable without cable end (screw terminal), Same as RM17TG20 ¦ IEC60947-1,Flexible cable with cable end (screw terminal), Same as RM17TG20 ¦ IEC60947-1,Solid cable (spring terminal), Same as RM17TG20 ¦ IEC60947-1,Flexible cable (spring terminal),
84873034contacts material | Same as RM17TG20
84873034depth | 73 ¦ ,Depth,
84873034diagnostic button | Same as RM17TG20
84873034dielectric strength | Same as RM17TG20 ¦ IEC60255-27,Supply / Input 1, Same as RM17TG20 ¦ IEC60255-27,Supply / Input 2, Same as RM17TG20 ¦ IEC60255-27,Supply / Input 3, Same as RM17TG20 ¦ IEC60255-27,Supply / Output 1, Same as RM17TG20 ¦ IEC60255-27,Supply / Output 2, Same as RM17TG20 ¦ IEC60255-27,Output 1 / Output 2, Same as RM17TG20 ¦ IEC60255-27,Input 1 / Output 1, Same as RM17TG20 ¦ IEC60255-27,Input 1 / Output 2, Same as RM17TG20 ¦ IEC60255-27,Input 2 / Output 1, Same as RM17TG20 ¦ IEC60255-27,Input 2 / Output 2, Same as RM17TG20 ¦ IEC60255-27,Input 3 / Output 1, Same as RM17TG20 ¦ IEC60255-27,Input 3 / Output 2, Same as RM17TG20 ¦ IEC60255-27,Input 1 / Input 2, Same as RM17TG20 ¦ IEC60255-27,Input 2 / Input 3, Same as RM17TG20 ¦ IEC60255-27,Input 1 / Input 3,
84873034directives | Same as RM17TG20 Same as RM17TG20 Same as RM17TG20
84873034duty time | Same as RM17TG20
84873034electrical durability | Same as RM17TG20 ¦ IEC60947-4-1,AC-1, Same as RM17TG20 ¦ IEC60947-4-1,DC-1, Same as RM17TG20 ¦ IEC60947-5-1,AC-15, Same as RM17TG20 ¦ IEC60947-5-1,DC-13,
84873034electromagnetic compatibility | Same as RM17TG20 ¦ ,Generic immunity standard, Same as RM17TG20 ¦ IEC61000-4-2,Electrostatic discharge, Same as RM17TG20 ¦ IEC61000-4-3,Radiated RF & electromagnetic field, Same as RM17TG20 ¦ IEC61000-4-4,Fast transient / burst, Same as RM17TG20 ¦ IEC61000-4-5,Surge, Same as RM17TG20 ¦ IEC61000-4-6,Conducted RF disturbance, Same as RM17TG20 ¦ IEC61000-4-8,Power frequency magnetic field, Same as RM17TG20 ¦ IEC61000-4-11,Voltage dips, short interruption & variations on power line, Same as RM17TG20 ¦ IEC61000-4-18,1 MHz oscillation wave, Same as RM17TG20 ¦ IEC61000-4-29,DC voltage interruption, Same as RM17TG20 ¦ IEC61000-4-13,Low frequency harmonics, Same as RM17TG20 ¦ Germanisher Lloyd,Conducted low frequency interference (harmonics), Same as RM17TG20 ¦ ,Generic emission standard, Same as RM17TG20 ¦ EN55022 / CISPR22,Radiated RF & electromagnetic field (IT equiment), Same as RM17TG20 ¦ EN55011 / CISPR11,Radiated RF & electromagnetic field (Medical equiment), Same as RM17TG20 ¦ Germanisher Lloyd,Radiated emission from enclosure port, Same as RM17TG20 ¦ EN55022 / CISPR22,Conducted RF emission on power line (IT equiment), Same as RM17TG20 ¦ EN55011 / CISPR11,Conducted RF emission on power line (Medical equiment), Same as RM17TG20 ¦ Germanisher Lloyd,Conducted emission,
84873034height | 90 ¦ ,Height,
84873034hysteresis | Same as RM17TG20 ¦ ,Phase cut, Same as RM17TG20 ¦ ,Phase sequence, Same as RM17TG20 ¦ ,Over / undervoltage (symmetry windows mode), Same as RM17TG20 ¦ ,Over voltage, Same as RM17TG20 ¦ ,Undervoltage , Same as RM17TG20 ¦ ,Phase asymmetry, Same as RM17TG20 ¦ ,Disconnection of neutral, Same as RM17TG20 ¦ ,Voltage Regeneration, Same as RM17TG20 ¦ ,Extreme undervoltage (Phase loss), Same as RM17TG20 ¦ ,Extreme Overvoltage, Same as RM17TG20 ¦ ,Extreme Asymmetry,
84873034immunity to microbreaks | Same as RM17TG20
84873034input frequency | Same as RM17TG20 ¦ ,Rated frequency, Same as RM17TG20 ¦ ,Frequency operating range,
84873034input terminal | Same as RM17TG20 ¦ ,Input terminal,
84873034insulation resistance | Same as RM17TG20 ¦ IEC60255-27,Supply / Input 1, Same as RM17TG20 ¦ IEC60255-27,Supply / Input 2, Same as RM17TG20 ¦ IEC60255-27,Supply / Input 3, Same as RM17TG20 ¦ IEC60255-27,Supply / Output 1, Same as RM17TG20 ¦ IEC60255-27,Supply / Output 2, Same as RM17TG20 ¦ IEC60255-27,Output 1 / Output 2, Same as RM17TG20 ¦ IEC60255-27,Input 1 / Output 1, Same as RM17TG20 ¦ IEC60255-27,Input 1 / Output 2, Same as RM17TG20 ¦ IEC60255-27,Input 2 / Output 1, Same as RM17TG20 ¦ IEC60255-27,Input 2 / Output 2, Same as RM17TG20 ¦ IEC60255-27,Input 3 / Output 1, Same as RM17TG20 ¦ IEC60255-27,Input 3 / Output 2, Same as RM17TG20 ¦ IEC60255-27,Input 1 / Input 2, Same as RM17TG20 ¦ IEC60255-27,Input 2 / Input 3, Same as RM17TG20 ¦ IEC60255-27,Input 1 / Input 3,
84873034internal input resistance | Same as RM17TG20 ¦ ,Internal input resistance,
84873034local signalling | - ¦ ,Power supply availability, - ¦ ,Power supply not availability, - ¦ ,Timing in-progress, R - ON ¦ ,Output is energized, R - OFF ¦ ,Output is de-energized, - ¦ ,Range Setting Changes, Same as RM17TG20 ¦ ,Phase Cut, Same as RM17TG20 ¦ ,Phase Sequence Swap, Same as RM17TG20 ¦ ,Undervoltage <U, Same as RM17TG20 ¦ ,Overvoltage >U, Same as RM17TG20 ¦ ,Phase Asymmetry, Same as RM17TG20 ¦ ,Voltage Regeneration, Same as RM17TG20 ¦ ,Extreme Undervoltage <U (Phase loss), Same as RM17TG20 ¦ ,Extreme Overvoltage >U, Same as RM17TG20 ¦ ,Extreme Phase Asymmetry,
84873034marking | UL, CE, China ROHS
84873034maximum leakage current | Same as RM17TG20 ¦ IEC62314,Only for solid state output,
84873034maximum measuring cycle | Same as RM17TG20 ¦ ,Maximum measuring cycles,
84873034maximum switching capacity | Same as RM17TG20 ¦ ,Maximum switching voltage, Same as RM17TG20 ¦ ,Maximum switching current, Same as RM17TG20 ¦ ,Maximum switching capacity,
84873034maximum voltage drop | Same as RM17TG20 ¦ IEC62314,Only for solid state output,
84873034measurement method | Same as RM17TG20 ¦ ,Measurement method,
84873034measurement range | Same as RM17TG20 ¦ ,Phase lost , Same as RM17TG20 ¦ ,Phase sequence, Same as RM17TG20 ¦ ,Over / undervoltage (symmetry windows mode), Same as RM17TG20 ¦ ,Over voltage, Same as RM17TG20 ¦ ,Undervoltage , Same as RM17TG20 ¦ ,Phase asymmetry, Same as RM17TG20 ¦ ,Disconnection of neutral, Same as RM17TG20 ¦ ,Voltage Regeneration, Same as RM17TG20 ¦ ,Extreme undervoltage, Same as RM17TG20 ¦ ,Extreme Overvoltage, Same as RM17TG20 ¦ ,Extreme Asymmetry,
84873034mechanical durability | Same as RM17TG20 ¦ IEC61810-1
84873034minimum switching capacity | Same as RM17TG20 ¦ IEC60947-5-4,Minimum switching voltage, Same as RM17TG20 ¦ IEC60947-5-4,Minimum switching current, Same as RM17TG20 ¦ IEC60947-5-4,Minimum switching capacity,
84873034monitoring functions | Same as RM17TG20 ¦ ,Phase lost , Same as RM17TG20 ¦ ,Phase sequence, Same as RM17TG20 ¦ ,Over / undervoltage (symmetry windows mode), Same as RM17TG20 ¦ ,Over voltage, Same as RM17TG20 ¦ ,Undervoltage , Same as RM17TG20 ¦ ,Phase asymmetry, Same as RM17TG20 ¦ ,Disconnection of neutral, Same as RM17TG20 ¦ ,Voltage Regeneration, Same as RM17TG20 ¦ ,Extreme undervoltage, Same as RM17TG20 ¦ ,Extreme overvoltage, Same as RM17TG20 ¦ ,Extreme asymmetry,
84873034mounting position | Same as RM17TG20 ¦ ,In relation to normal vertical mounting plane,
84873034mounting support | Same as RM17TG20 ¦ IEC/EN 60715,Without socket, Same as RM17TG20 ¦ IEC/EN 60715,With socket,
84873034net weight | Same as RM17TG20
84873034on-load factor | Same as RM17TG20
84873034output logic | Same as RM17TG20 ¦ ,R1 (11-12-14), Same as RM17TG20 ¦ ,R2 (21-22-24),
84873034output terminal | Same as RM17TG20
84873034output type | Same as RM17TG20
84873034overvoltage category | Same as RM17TG20 ¦ IEC60664-1
84873034permissible input overload | Same as RM17TG22 ¦ ,permissible input overload,
84873034polarity | -
84873034pollution degree | Same as RM17TG20 ¦ IEC60664-1
84873034power consumption | Same as RM17TG20
84873034power on delay | Same as RM17TG20
84873034product certifications | UL, CE, China ROHS
84873034relative humidity | Same as RM17TG20 ¦ IEC60068-2-30,Damp heat,XX
84873034release of input voltage | Same as RM17TG20
84873034repeat accuracy of the switching threshold | Same as RM17TG20 ¦ ,Repeat accuracy (constant parameters),
84873034repeat accuracy of time delay | Same as RM17TG20
84873034reset time | Same as RM17TG20 ¦ ,through Un power reset, Same as RM17TG20 ¦ ,through front panel reset, Same as RM17TG20 ¦ ,through input control reset,
84873034response time | Same as RM17TG20 ¦ ,on crossing the threshold, Same as RM17TG20 Same as RM17TG20 Same as RM17TG20 Same as RM17TG20
84873034safety reliability data | Same as RM17TG20 ¦ ,MTTF, Same as RM17TG20 ¦ ,B10,
84873034seismic resistance | Same as RM17TG20 ¦ IEC60068-3-3
84873034setting accuracy of the switching threshold | Same as RM17TG20 ¦ ,Setting accuracy,
84873034setting accuracy of time delay | Same as RM17TG20
84873034shock resistance | Same as RM17TG20 ¦ IEC60068-2-27
84873034short circuit protection | Same as RM17TG20 ¦ IEC60947-5-1,Relay Output by external fuse, Same as RM17TG20 ¦ IEC62314,Solid State Output by external fuse,
84873034standards | Same as RM17TG20
84873034status LED | R (Amber)
84873034supply frequency | Same as RM17TG20 Same as RM17TG20
84873034supply terminal | Same as RM17TG20
84873034supply voltage limits | ~ 3 x 200…3 x 460
84873034switching threshold drift | Same as RM17TG20 ¦ ,Measurement error with supply voltage variation, Same as RM17TG20 ¦ ,Measurement error with temperature variation,
84873034thermal current | Same as RM17TG20 ¦ IEC60947-5-1
84873034tightening torque | Same as RM17TG20 ¦ IEC60947-1,Tightening torque,
84873034time delay drift | Same as RM17TG20 Same as RM17TG20
84873034time delay range | Same as RM17TG20 ¦ ,"OFF" delay, Same as RM17TG20 ¦ ,"ON" delay, Same as RM17TG20 ¦ ,Inhibition,
84873034time delay type | Same as RM17TG20 ¦ ,"OFF" delay, Same as RM17TG20 ¦ ,"ON" delay, Same as RM17TG20 ¦ ,Inhibition,
84873034tripping threshold | Same as RM17TG20 ¦ ,Phase cut, Same as RM17TG20 ¦ ,Phase sequence, Same as RM17TG20 ¦ ,Over / undervoltage (symmetry windows mode), Same as RM17TG20 ¦ ,Over voltage, Same as RM17TG20 ¦ ,Undervoltage , Same as RM17TG20 ¦ ,Phase asymmetry, Same as RM17TG20 ¦ ,Disconnection of neutral, Same as RM17TG20 ¦ ,Voltage Regeneration, Same as RM17TG20 ¦ ,Extreme undervoltage (Phase loss), Same as RM17TG20 ¦ ,Extreme Overvoltage, Same as RM17TG20 ¦ ,Extreme Asymmetry,
84873034vibration resistance | Same as RM17TG20 ¦ IEC60068-2-6
84873034width | 22.5 ¦ ,Width,
84873195 | Same as 84873034 ¦ IEC60721-3-3,Climatic category, Same as 84873034 ¦ Germanisher Lloyd,Environmental category, Same as 84873034 ¦ IEC60947-5-1,Cyclic Damp Heat Test, Same as 84873034 ¦ ,Supply,Rated Same as 84873034 ¦ ,Input 1,Voltage Same as 84873034 ¦ ,Input 2,Spec Same as 84873034 ¦ ,Input 3, Same as 84873034 ¦ ,Output 1, Same as 84873034 ¦ ,Output 2, Same as 84873034 ¦ ,Measurement mode, Same as 84873034 Same as 84873034 Same as 84873034 Same as 84873034 Same as 84873034 ¦ ,MTTFd, Same as 84873034 ¦ ,B10d, Drawing / Diagram
84873195IP degree of protection | Same as 84873034 ¦ IEC60529,Terminal Block, Same as 84873034 ¦ IEC60529,Housing, Same as 84873034 ¦ IEC60529,Front Panel,
84873195Input nominal voltage selection | Same as 84873034 ¦ ,Input nominal voltage selection,
84873195Minimum distance to adjacent devices | Same as 84873034 ¦ ,Horizontal, Same as 84873034 ¦ ,Vertical,
84873195[Ie] rated operational current | Same as 84873034 ¦ IEC61810-1,Rated switching current,
84873195[Ue] rated operational voltage | Same as 84873034 ¦ IEC61810-1,Rated switching voltage,
84873195[Ui] rated insulation voltage | Same as 84873034 ¦ IEC60664-1,Supply, Same as 84873034 ¦ IEC60664-1,Input 1, Same as 84873034 ¦ IEC60664-1,Input 2, Same as 84873034 ¦ IEC60664-1,Input 3, Same as 84873034 ¦ IEC60664-1,Output 1, Same as 84873034 ¦ IEC60664-1,Output 2, Same as 84873034 ¦ IEC60664-1,Supply / Input 1,Galvanic Same as 84873034 ¦ IEC60664-1,Supply / Input 2,Isolated Same as 84873034 ¦ IEC60664-1,Supply / Input 3,Circuit Same as 84873034 ¦ IEC60664-1,Supply / Output 1, Same as 84873034 ¦ IEC60664-1,Supply / Output 2, Same as 84873034 ¦ IEC60664-1,Output 1 / Output 2, Same as 84873034 ¦ IEC60664-1,Input 1 / Output 1, Same as 84873034 ¦ IEC60664-1,Input 1 / Output 2, Same as 84873034 ¦ IEC60664-1,Input 2 / Output 1, Same as 84873034 ¦ IEC60664-1,Input 2 / Output 2, Same as 84873034 ¦ IEC60664-1,Input 3 / Output 1, Same as 84873034 ¦ IEC60664-1,Input 3 / Output 2, Same as 84873034 ¦ IEC60664-1,Input 1 / Input 2, Same as 84873034 ¦ IEC60664-1,Input 2 / Input 3, Same as 84873034 ¦ IEC60664-1,Input 1 / Input 3,
84873195[Uimp] rated impulse withstand voltage | Same as 84873034 ¦ IEC60664-1,Supply, Same as 84873034 ¦ IEC60664-1,Input 1, Same as 84873034 ¦ IEC60664-1,Input 2, Same as 84873034 ¦ IEC60664-1,Input 3, Same as 84873034 ¦ IEC60664-1,Output 1, Same as 84873034 ¦ IEC60664-1,Output 2, Same as 84873034 ¦ IEC60664-1,Supply / Input 1,Galvanic Same as 84873034 ¦ IEC60664-1,Supply / Input 2,Isolated Same as 84873034 ¦ IEC60664-1,Supply / Input 3,Circuit Same as 84873034 ¦ IEC60664-1,Supply / Output 1, Same as 84873034 ¦ IEC60664-1,Supply / Output 2, Same as 84873034 ¦ IEC60664-1,Output 1 / Output 2, Same as 84873034 ¦ IEC60664-1,Input 1 / Output 1, Same as 84873034 ¦ IEC60664-1,Input 1 / Output 2, Same as 84873034 ¦ IEC60664-1,Input 2 / Output 1, Same as 84873034 ¦ IEC60664-1,Input 2 / Output 2, Same as 84873034 ¦ IEC60664-1,Input 3 / Output 1, Same as 84873034 ¦ IEC60664-1,Input 3 / Output 2, Same as 84873034 ¦ IEC60664-1,Input 1 / Input 2, Same as 84873034 ¦ IEC60664-1,Input 2 / Input 3, Same as 84873034 ¦ IEC60664-1,Input 1 / Input 3,
84873195[Us] rated supply voltage | Same as 84873034
84873195ambient air temperature for operation | Same as 84873034 ¦ ,Operation,
84873195ambient air temperature for storage | Same as 84873034 ¦ ,Storage,
84873195bump resistance | Same as 84873034 ¦ IEC60068-2-29
84873195cable stripping length | Same as 84873034 ¦ ,Cable stripping length,
84873195circuit group | Same as 84873034 ¦ ,Supply,Terminal Same as 84873034 ¦ ,Input 1, Same as 84873034 ¦ ,Input 2, Same as 84873034 ¦ ,Input 3, Same as 84873034 ¦ ,Output 1, Same as 84873034 ¦ ,Output 2,
84873195connections - terminals | Same as 84873034 ¦ IEC60947-1,Solid cable without cable end (screw terminal), Same as 84873034 ¦ IEC60947-1,Flexible cable with cable end (screw terminal), Same as 84873034 ¦ IEC60947-1,Solid cable (spring terminal), Same as 84873034 ¦ IEC60947-1,Flexible cable (spring terminal),
84873195contacts material | Same as 84873034
84873195depth | Same as 84873034 ¦ ,Depth,
84873195diagnostic button | Same as 84873034
84873195dielectric strength | Same as 84873034 ¦ IEC60255-27,Supply / Input 1, Same as 84873034 ¦ IEC60255-27,Supply / Input 2, Same as 84873034 ¦ IEC60255-27,Supply / Input 3, Same as 84873034 ¦ IEC60255-27,Supply / Output 1, Same as 84873034 ¦ IEC60255-27,Supply / Output 2, Same as 84873034 ¦ IEC60255-27,Output 1 / Output 2, Same as 84873034 ¦ IEC60255-27,Input 1 / Output 1, Same as 84873034 ¦ IEC60255-27,Input 1 / Output 2, Same as 84873034 ¦ IEC60255-27,Input 2 / Output 1, Same as 84873034 ¦ IEC60255-27,Input 2 / Output 2, Same as 84873034 ¦ IEC60255-27,Input 3 / Output 1, Same as 84873034 ¦ IEC60255-27,Input 3 / Output 2, Same as 84873034 ¦ IEC60255-27,Input 1 / Input 2, Same as 84873034 ¦ IEC60255-27,Input 2 / Input 3, Same as 84873034 ¦ IEC60255-27,Input 1 / Input 3,
84873195directives | Same as 84873034 Same as 84873034 Same as 84873034
84873195duty time | Same as 84873034
84873195electrical durability | Same as 84873034 ¦ IEC60947-4-1,AC-1, Same as 84873034 ¦ IEC60947-4-1,DC-1, Same as 84873034 ¦ IEC60947-5-1,AC-15, Same as 84873034 ¦ IEC60947-5-1,DC-13,
84873195electromagnetic compatibility | Same as 84873034 ¦ ,Generic immunity standard, Same as 84873034 ¦ IEC61000-4-2,Electrostatic discharge, Same as 84873034 ¦ IEC61000-4-3,Radiated RF & electromagnetic field, Same as 84873034 ¦ IEC61000-4-4,Fast transient / burst, Same as 84873034 ¦ IEC61000-4-5,Surge, Same as 84873034 ¦ IEC61000-4-6,Conducted RF disturbance, Same as 84873034 ¦ IEC61000-4-8,Power frequency magnetic field, Same as 84873034 ¦ IEC61000-4-11,Voltage dips, short interruption & variations on power line, Same as 84873034 ¦ IEC61000-4-18,1 MHz oscillation wave, Same as 84873034 ¦ IEC61000-4-29,DC voltage interruption, Same as 84873034 ¦ IEC61000-4-13,Low frequency harmonics, Same as 84873034 ¦ Germanisher Lloyd,Conducted low frequency interference (harmonics), Same as 84873034 ¦ ,Generic emission standard, Same as 84873034 ¦ EN55022 / CISPR22,Radiated RF & electromagnetic field (IT equiment), Same as 84873034 ¦ EN55011 / CISPR11,Radiated RF & electromagnetic field (Medical equiment), Same as 84873034 ¦ Germanisher Lloyd,Radiated emission from enclosure port, Same as 84873034 ¦ EN55022 / CISPR22,Conducted RF emission on power line (IT equiment), Same as 84873034 ¦ EN55011 / CISPR11,Conducted RF emission on power line (Medical equiment), Same as 84873034 ¦ Germanisher Lloyd,Conducted emission,
84873195height | Same as 84873034 ¦ ,Height,
84873195hysteresis | Same as 84873034 ¦ ,Phase cut, Same as 84873034 ¦ ,Phase sequence, Same as 84873034 ¦ ,Over / undervoltage (symmetry windows mode), Same as 84873034 ¦ ,Over voltage, Same as 84873034 ¦ ,Undervoltage , Same as 84873034 ¦ ,Phase asymmetry, Same as 84873034 ¦ ,Disconnection of neutral, Same as 84873034 ¦ ,Voltage Regeneration, Same as 84873034 ¦ ,Extreme undervoltage (Phase loss), Same as 84873034 ¦ ,Extreme Overvoltage, Same as 84873034 ¦ ,Extreme Asymmetry,
84873195immunity to microbreaks | Same as 84873034
84873195input frequency | Same as 84873034 ¦ ,Rated frequency, Same as 84873034 ¦ ,Frequency operating range,
84873195input terminal | Same as 84873034 ¦ ,Input terminal,
84873195insulation resistance | Same as 84873034 ¦ IEC60255-27,Supply / Input 1, Same as 84873034 ¦ IEC60255-27,Supply / Input 2, Same as 84873034 ¦ IEC60255-27,Supply / Input 3, Same as 84873034 ¦ IEC60255-27,Supply / Output 1, Same as 84873034 ¦ IEC60255-27,Supply / Output 2, Same as 84873034 ¦ IEC60255-27,Output 1 / Output 2, Same as 84873034 ¦ IEC60255-27,Input 1 / Output 1, Same as 84873034 ¦ IEC60255-27,Input 1 / Output 2, Same as 84873034 ¦ IEC60255-27,Input 2 / Output 1, Same as 84873034 ¦ IEC60255-27,Input 2 / Output 2, Same as 84873034 ¦ IEC60255-27,Input 3 / Output 1, Same as 84873034 ¦ IEC60255-27,Input 3 / Output 2, Same as 84873034 ¦ IEC60255-27,Input 1 / Input 2, Same as 84873034 ¦ IEC60255-27,Input 2 / Input 3, Same as 84873034 ¦ IEC60255-27,Input 1 / Input 3,
84873195internal input resistance | Same as 84873034 ¦ ,Internal input resistance,
84873195local signalling | - ¦ ,Power supply availability, - ¦ ,Power supply not availability, - ¦ ,Timing in-progress, R - ON ¦ ,Output is energized, R - OFF ¦ ,Output is de-energized, - ¦ ,Range Setting Changes, Same as 84873034 ¦ ,Phase Cut, Same as 84873034 ¦ ,Phase Sequence Swap, Same as 84873034 ¦ ,Undervoltage <U, Same as 84873034 ¦ ,Overvoltage >U, Same as 84873034 ¦ ,Phase Asymmetry, Same as 84873034 ¦ ,Voltage Regeneration, Same as 84873034 ¦ ,Extreme Undervoltage <U (Phase loss), Same as 84873034 ¦ ,Extreme Overvoltage >U, Same as 84873034 ¦ ,Extreme Phase Asymmetry,
84873195marking | Same as 84873034
84873195maximum leakage current | Same as 84873034 ¦ IEC62314,Only for solid state output,
84873195maximum measuring cycle | Same as 84873034 ¦ ,Maximum measuring cycles,
84873195maximum switching capacity | Same as 84873034 ¦ ,Maximum switching voltage, Same as 84873034 ¦ ,Maximum switching current, Same as 84873034 ¦ ,Maximum switching capacity,
84873195maximum voltage drop | Same as 84873034 ¦ IEC62314,Only for solid state output,
84873195measurement method | Same as 84873034 ¦ ,Measurement method,
84873195measurement range | Same as 84873034 ¦ ,Phase lost , Same as 84873034 ¦ ,Phase sequence, Same as 84873034 ¦ ,Over / undervoltage (symmetry windows mode), Same as 84873034 ¦ ,Over voltage, Same as 84873034 ¦ ,Undervoltage , Same as 84873034 ¦ ,Phase asymmetry, Same as 84873034 ¦ ,Disconnection of neutral, Same as 84873034 ¦ ,Voltage Regeneration, Same as 84873034 ¦ ,Extreme undervoltage, Same as 84873034 ¦ ,Extreme Overvoltage, Same as 84873034 ¦ ,Extreme Asymmetry,
84873195mechanical durability | Same as 84873034 ¦ IEC61810-1
84873195minimum switching capacity | Same as 84873034 ¦ IEC60947-5-4,Minimum switching voltage, Same as 84873034 ¦ IEC60947-5-4,Minimum switching current, Same as 84873034 ¦ IEC60947-5-4,Minimum switching capacity,
84873195monitoring functions | Same as 84873034 ¦ ,Phase lost , Same as 84873034 ¦ ,Phase sequence, Same as 84873034 ¦ ,Over / undervoltage (symmetry windows mode), Same as 84873034 ¦ ,Over voltage, Same as 84873034 ¦ ,Undervoltage , Same as 84873034 ¦ ,Phase asymmetry, Same as 84873034 ¦ ,Disconnection of neutral, Same as 84873034 ¦ ,Voltage Regeneration, Same as 84873034 ¦ ,Extreme undervoltage, Same as 84873034 ¦ ,Extreme overvoltage, Same as 84873034 ¦ ,Extreme asymmetry,
84873195mounting position | Same as 84873034 ¦ ,In relation to normal vertical mounting plane,
84873195mounting support | Same as 84873034 ¦ IEC/EN 60715,Without socket, Same as 84873034 ¦ IEC/EN 60715,With socket,
84873195net weight | Same as 84873034
84873195on-load factor | Same as 84873034
84873195output logic | Same as 84873034 ¦ ,R1 (11-12-14), Same as 84873034 ¦ ,R2 (21-22-24),
84873195output terminal | Same as 84873034
84873195output type | Same as 84873034
84873195overvoltage category | Same as 84873034 ¦ IEC60664-1
84873195permissible input overload | Same as 84873034 ¦ ,permissible input overload,
84873195polarity | Same as 84873034
84873195pollution degree | Same as 84873034 ¦ IEC60664-1
84873195power consumption | 28VA @ 480VAC, 60Hz 18VA @ 415VAC, 50Hz
84873195power on delay | Same as 84873034
84873195product certifications | Same as 84873034
84873195relative humidity | Same as 84873034 ¦ IEC60068-2-30,Damp heat,XX
84873195release of input voltage | Same as 84873034
84873195repeat accuracy of the switching threshold | Same as 84873034 ¦ ,Repeat accuracy (constant parameters),
84873195repeat accuracy of time delay | Same as 84873034
84873195reset time | Same as 84873034 ¦ ,through Un power reset, Same as 84873034 ¦ ,through front panel reset, Same as 84873034 ¦ ,through input control reset,
84873195response time | Same as 84873034 ¦ ,on crossing the threshold, Same as 84873034 Same as 84873034 Same as 84873034 Same as 84873034
84873195safety reliability data | Same as 84873034 ¦ ,MTTF, Same as 84873034 ¦ ,B10,
84873195seismic resistance | Same as 84873034 ¦ IEC60068-3-3
84873195setting accuracy of the switching threshold | Same as 84873034 ¦ ,Setting accuracy,
84873195setting accuracy of time delay | Same as 84873034
84873195shock resistance | Same as 84873034 ¦ IEC60068-2-27
84873195short circuit protection | Same as 84873034 ¦ IEC60947-5-1,Relay Output by external fuse, Same as 84873034 ¦ IEC62314,Solid State Output by external fuse,
84873195standards | Same as 84873034
84873195status LED | Rel (Amber)
84873195supply frequency | Same as 84873034 Same as 84873034
84873195supply terminal | Same as 84873034
84873195supply voltage limits | Same as 84873034
84873195switching threshold drift | Same as 84873034 ¦ ,Measurement error with supply voltage variation, Same as 84873034 ¦ ,Measurement error with temperature variation,
84873195thermal current | Same as 84873034 ¦ IEC60947-5-1
84873195tightening torque | Same as 84873034 ¦ IEC60947-1,Tightening torque,
84873195time delay drift | Same as 84873034 Same as 84873034
84873195time delay range | Same as 84873034 ¦ ,"OFF" delay, Same as 84873034 ¦ ,"ON" delay, Same as 84873034 ¦ ,Inhibition,
84873195time delay type | Same as 84873034 ¦ ,"OFF" delay, Same as 84873034 ¦ ,"ON" delay, Same as 84873034 ¦ ,Inhibition,
84873195tripping threshold | Same as 84873034 ¦ ,Phase cut, Same as 84873034 ¦ ,Phase sequence, Same as 84873034 ¦ ,Over / undervoltage (symmetry windows mode), Same as 84873034 ¦ ,Over voltage, Same as 84873034 ¦ ,Undervoltage , Same as 84873034 ¦ ,Phase asymmetry, Same as 84873034 ¦ ,Disconnection of neutral, Same as 84873034 ¦ ,Voltage Regeneration, Same as 84873034 ¦ ,Extreme undervoltage (Phase loss), Same as 84873034 ¦ ,Extreme Overvoltage, Same as 84873034 ¦ ,Extreme Asymmetry,
84873195vibration resistance | Same as 84873034 ¦ IEC60068-2-6
84873195width | Same as 84873034 ¦ ,Width,
84873220 | Same as RM35UB330 ¦ IEC60721-3-3,Climatic category, Same as RM35UB330 ¦ Germanisher Lloyd,Environmental category, Same as RM35UB330 ¦ IEC60947-5-1,Cyclic Damp Heat Test, Same as RM35UB330 ¦ ,Supply,Rated Same as RM35UB330 ¦ ,Input 1,Voltage Same as RM35UB330 ¦ ,Input 2,Spec Same as RM35UB330 ¦ ,Input 3, Same as RM35UB330 ¦ ,Output 1, Same as RM35UB330 ¦ ,Output 2, Same as RM35UB330 ¦ ,Measurement mode, Same as RM35UB330 Same as RM35UB330 Same as RM35UB330 Same as RM35UB330 Same as RM35UB330 ¦ ,MTTFd, Same as RM35UB330 ¦ ,B10d, Drawing / Diagram
84873220IP degree of protection | Same as RM35UB330 ¦ IEC60529,Terminal Block, Same as RM35UB330 ¦ IEC60529,Housing, Same as RM35UB330 ¦ IEC60529,Front Panel,
84873220Input nominal voltage selection | Same as RM35UB330 ¦ ,Input nominal voltage selection,
84873220Minimum distance to adjacent devices | Same as RM35UB330 ¦ ,Horizontal, Same as RM35UB330 ¦ ,Vertical,
84873220[Ie] rated operational current | Same as RM35UB330 ¦ IEC61810-1,Rated switching current,
84873220[Ue] rated operational voltage | Same as RM35UB330 ¦ IEC61810-1,Rated switching voltage,
84873220[Ui] rated insulation voltage | Same as RM35UB330 ¦ IEC60664-1,Supply, Same as RM35UB330 ¦ IEC60664-1,Input 1, Same as RM35UB330 ¦ IEC60664-1,Input 2, Same as RM35UB330 ¦ IEC60664-1,Input 3, Same as RM35UB330 ¦ IEC60664-1,Output 1, Same as RM35UB330 ¦ IEC60664-1,Output 2, Same as RM35UB330 ¦ IEC60664-1,Supply / Input 1,Galvanic Same as RM35UB330 ¦ IEC60664-1,Supply / Input 2,Isolated Same as RM35UB330 ¦ IEC60664-1,Supply / Input 3,Circuit Same as RM35UB330 ¦ IEC60664-1,Supply / Output 1, Same as RM35UB330 ¦ IEC60664-1,Supply / Output 2, Same as RM35UB330 ¦ IEC60664-1,Output 1 / Output 2, Same as RM35UB330 ¦ IEC60664-1,Input 1 / Output 1, Same as RM35UB330 ¦ IEC60664-1,Input 1 / Output 2, Same as RM35UB330 ¦ IEC60664-1,Input 2 / Output 1, Same as RM35UB330 ¦ IEC60664-1,Input 2 / Output 2, Same as RM35UB330 ¦ IEC60664-1,Input 3 / Output 1, Same as RM35UB330 ¦ IEC60664-1,Input 3 / Output 2, Same as RM35UB330 ¦ IEC60664-1,Input 1 / Input 2, Same as RM35UB330 ¦ IEC60664-1,Input 2 / Input 3, Same as RM35UB330 ¦ IEC60664-1,Input 1 / Input 3,
84873220[Uimp] rated impulse withstand voltage | Same as RM35UB330 ¦ IEC60664-1,Supply, Same as RM35UB330 ¦ IEC60664-1,Input 1, Same as RM35UB330 ¦ IEC60664-1,Input 2, Same as RM35UB330 ¦ IEC60664-1,Input 3, Same as RM35UB330 ¦ IEC60664-1,Output 1, Same as RM35UB330 ¦ IEC60664-1,Output 2, Same as RM35UB330 ¦ IEC60664-1,Supply / Input 1,Galvanic Same as RM35UB330 ¦ IEC60664-1,Supply / Input 2,Isolated Same as RM35UB330 ¦ IEC60664-1,Supply / Input 3,Circuit Same as RM35UB330 ¦ IEC60664-1,Supply / Output 1, Same as RM35UB330 ¦ IEC60664-1,Supply / Output 2, Same as RM35UB330 ¦ IEC60664-1,Output 1 / Output 2, Same as RM35UB330 ¦ IEC60664-1,Input 1 / Output 1, Same as RM35UB330 ¦ IEC60664-1,Input 1 / Output 2, Same as RM35UB330 ¦ IEC60664-1,Input 2 / Output 1, Same as RM35UB330 ¦ IEC60664-1,Input 2 / Output 2, Same as RM35UB330 ¦ IEC60664-1,Input 3 / Output 1, Same as RM35UB330 ¦ IEC60664-1,Input 3 / Output 2, Same as RM35UB330 ¦ IEC60664-1,Input 1 / Input 2, Same as RM35UB330 ¦ IEC60664-1,Input 2 / Input 3, Same as RM35UB330 ¦ IEC60664-1,Input 1 / Input 3,
84873220[Us] rated supply voltage | Same as RM35UB330
84873220ambient air temperature for operation | Same as RM35UB330 ¦ ,Operation,
84873220ambient air temperature for storage | Same as RM35UB330 ¦ ,Storage,
84873220bump resistance | Same as RM35UB330 ¦ IEC60068-2-29
84873220cable stripping length | Same as RM35UB330 ¦ ,Cable stripping length,
84873220circuit group | Same as RM35UB330 ¦ ,Supply,Terminal Same as RM35UB330 ¦ ,Input 1, Same as RM35UB330 ¦ ,Input 2, Same as RM35UB330 ¦ ,Input 3, Same as RM35UB330 ¦ ,Output 1, Same as RM35UB330 ¦ ,Output 2,
84873220connections - terminals | Same as RM35UB330 ¦ IEC60947-1,Solid cable without cable end (screw terminal), Same as RM35UB330 ¦ IEC60947-1,Flexible cable with cable end (screw terminal), Same as RM35UB330 ¦ IEC60947-1,Solid cable (spring terminal), Same as RM35UB330 ¦ IEC60947-1,Flexible cable (spring terminal),
84873220contacts material | Same as RM35UB330
84873220depth | Same as RM35UB330 ¦ ,Depth,
84873220diagnostic button | Same as RM35UB330
84873220dielectric strength | Same as RM35UB330 ¦ IEC60255-27,Supply / Input 1, Same as RM35UB330 ¦ IEC60255-27,Supply / Input 2, Same as RM35UB330 ¦ IEC60255-27,Supply / Input 3, Same as RM35UB330 ¦ IEC60255-27,Supply / Output 1, Same as RM35UB330 ¦ IEC60255-27,Supply / Output 2, Same as RM35UB330 ¦ IEC60255-27,Output 1 / Output 2, Same as RM35UB330 ¦ IEC60255-27,Input 1 / Output 1, Same as RM35UB330 ¦ IEC60255-27,Input 1 / Output 2, Same as RM35UB330 ¦ IEC60255-27,Input 2 / Output 1, Same as RM35UB330 ¦ IEC60255-27,Input 2 / Output 2, Same as RM35UB330 ¦ IEC60255-27,Input 3 / Output 1, Same as RM35UB330 ¦ IEC60255-27,Input 3 / Output 2, Same as RM35UB330 ¦ IEC60255-27,Input 1 / Input 2, Same as RM35UB330 ¦ IEC60255-27,Input 2 / Input 3, Same as RM35UB330 ¦ IEC60255-27,Input 1 / Input 3,
84873220directives | Same as RM35UB330 Same as RM35UB330 Same as RM35UB330
84873220duty time | Same as RM35UB330
84873220electrical durability | Same as RM35UB330 ¦ IEC60947-4-1,AC-1, Same as RM35UB330 ¦ IEC60947-4-1,DC-1, Same as RM35UB330 ¦ IEC60947-5-1,AC-15, Same as RM35UB330 ¦ IEC60947-5-1,DC-13,
84873220electromagnetic compatibility | Same as RM35UB330 ¦ ,Generic immunity standard, Same as RM35UB330 ¦ IEC61000-4-2,Electrostatic discharge, Same as RM35UB330 ¦ IEC61000-4-3,Radiated RF & electromagnetic field, Same as RM35UB330 ¦ IEC61000-4-4,Fast transient / burst, Same as RM35UB330 ¦ IEC61000-4-5,Surge, Same as RM35UB330 ¦ IEC61000-4-6,Conducted RF disturbance, Same as RM35UB330 ¦ IEC61000-4-8,Power frequency magnetic field, Same as RM35UB330 ¦ IEC61000-4-11,Voltage dips, short interruption & variations on power line, Same as RM35UB330 ¦ IEC61000-4-18,1 MHz oscillation wave, Same as RM35UB330 ¦ IEC61000-4-29,DC voltage interruption, Same as RM35UB330 ¦ IEC61000-4-13,Low frequency harmonics, Same as RM35UB330 ¦ Germanisher Lloyd,Conducted low frequency interference (harmonics), Same as RM35UB330 ¦ ,Generic emission standard, Same as RM35UB330 ¦ EN55022 / CISPR22,Radiated RF & electromagnetic field (IT equiment), Same as RM35UB330 ¦ EN55011 / CISPR11,Radiated RF & electromagnetic field (Medical equiment), Same as RM35UB330 ¦ Germanisher Lloyd,Radiated emission from enclosure port, Same as RM35UB330 ¦ EN55022 / CISPR22,Conducted RF emission on power line (IT equiment), Same as RM35UB330 ¦ EN55011 / CISPR11,Conducted RF emission on power line (Medical equiment), Same as RM35UB330 ¦ Germanisher Lloyd,Conducted emission,
84873220height | Same as RM35UB330 ¦ ,Height,
84873220hysteresis | Same as RM35UB330 ¦ ,Phase cut, Same as RM35UB330 ¦ ,Phase sequence, Same as RM35UB330 ¦ ,Over / undervoltage (symmetry windows mode), Same as RM35UB330 ¦ ,Over voltage, Same as RM35UB330 ¦ ,Undervoltage , Same as RM35UB330 ¦ ,Phase asymmetry, Same as RM35UB330 ¦ ,Disconnection of neutral, Same as RM35UB330 ¦ ,Voltage Regeneration, Same as RM35UB330 ¦ ,Extreme undervoltage (Phase loss), Same as RM35UB330 ¦ ,Extreme Overvoltage, Same as RM35UB330 ¦ ,Extreme Asymmetry,
84873220immunity to microbreaks | Same as RM35UB330
84873220input frequency | Same as RM35UB330 ¦ ,Rated frequency, Same as RM35UB330 ¦ ,Frequency operating range,
84873220input terminal | Same as RM35UB330 ¦ ,Input terminal,
84873220insulation resistance | Same as RM35UB330 ¦ IEC60255-27,Supply / Input 1, Same as RM35UB330 ¦ IEC60255-27,Supply / Input 2, Same as RM35UB330 ¦ IEC60255-27,Supply / Input 3, Same as RM35UB330 ¦ IEC60255-27,Supply / Output 1, Same as RM35UB330 ¦ IEC60255-27,Supply / Output 2, Same as RM35UB330 ¦ IEC60255-27,Output 1 / Output 2, Same as RM35UB330 ¦ IEC60255-27,Input 1 / Output 1, Same as RM35UB330 ¦ IEC60255-27,Input 1 / Output 2, Same as RM35UB330 ¦ IEC60255-27,Input 2 / Output 1, Same as RM35UB330 ¦ IEC60255-27,Input 2 / Output 2, Same as RM35UB330 ¦ IEC60255-27,Input 3 / Output 1, Same as RM35UB330 ¦ IEC60255-27,Input 3 / Output 2, Same as RM35UB330 ¦ IEC60255-27,Input 1 / Input 2, Same as RM35UB330 ¦ IEC60255-27,Input 2 / Input 3, Same as RM35UB330 ¦ IEC60255-27,Input 1 / Input 3,
84873220internal input resistance | Same as RM35UB330 ¦ ,Internal input resistance,
84873220local signalling | Same as RM35UB330 ¦ ,Power supply availability, Same as RM35UB330 ¦ ,Power supply not availability, Same as RM35UB330 ¦ ,Timing in-progress, Same as RM35UB330 ¦ ,Output is energized, Same as RM35UB330 ¦ ,Output is de-energized, Same as RM35UB330 ¦ ,Range Setting Changes, Same as RM35UB330 ¦ ,Phase Cut, Same as RM35UB330 ¦ ,Phase Sequence Swap, Same as RM35UB330 ¦ ,Undervoltage <U, Same as RM35UB330 ¦ ,Overvoltage >U, Same as RM35UB330 ¦ ,Phase Asymmetry, Same as RM35UB330 ¦ ,Voltage Regeneration, Same as RM35UB330 ¦ ,Extreme Undervoltage <U (Phase loss), Same as RM35UB330 ¦ ,Extreme Overvoltage >U, Same as RM35UB330 ¦ ,Extreme Phase Asymmetry,
84873220marking | UL, CSA, GL, CCC, CE, China ROHS
84873220maximum leakage current | Same as RM35UB330 ¦ IEC62314,Only for solid state output,
84873220maximum measuring cycle | Same as RM35UB330 ¦ ,Maximum measuring cycles,
84873220maximum switching capacity | Same as RM35UB330 ¦ ,Maximum switching voltage, Same as RM35UB330 ¦ ,Maximum switching current, Same as RM35UB330 ¦ ,Maximum switching capacity,
84873220maximum voltage drop | Same as RM35UB330 ¦ IEC62314,Only for solid state output,
84873220measurement method | Same as RM35UB330 ¦ ,Measurement method,
84873220measurement range | Same as RM35UB330 ¦ ,Phase lost , Same as RM35UB330 ¦ ,Phase sequence, Same as RM35UB330 ¦ ,Over / undervoltage (symmetry windows mode), Same as RM35UB330 ¦ ,Over voltage, Same as RM35UB330 ¦ ,Undervoltage , Same as RM35UB330 ¦ ,Phase asymmetry, Same as RM35UB330 ¦ ,Disconnection of neutral, Same as RM35UB330 ¦ ,Voltage Regeneration, Same as RM35UB330 ¦ ,Extreme undervoltage, Same as RM35UB330 ¦ ,Extreme Overvoltage, Same as RM35UB330 ¦ ,Extreme Asymmetry,
84873220mechanical durability | Same as RM35UB330 ¦ IEC61810-1
84873220minimum switching capacity | Same as RM35UB330 ¦ IEC60947-5-4,Minimum switching voltage, Same as RM35UB330 ¦ IEC60947-5-4,Minimum switching current, Same as RM35UB330 ¦ IEC60947-5-4,Minimum switching capacity,
84873220monitoring functions | Same as RM35UB330 ¦ ,Phase lost , Same as RM35UB330 ¦ ,Phase sequence, Same as RM35UB330 ¦ ,Over / undervoltage (symmetry windows mode), Same as RM35UB330 ¦ ,Over voltage, Same as RM35UB330 ¦ ,Undervoltage , Same as RM35UB330 ¦ ,Phase asymmetry, Same as RM35UB330 ¦ ,Disconnection of neutral, Same as RM35UB330 ¦ ,Voltage Regeneration, Same as RM35UB330 ¦ ,Extreme undervoltage, Same as RM35UB330 ¦ ,Extreme overvoltage, Same as RM35UB330 ¦ ,Extreme asymmetry,
84873220mounting position | Same as RM35UB330 ¦ ,In relation to normal vertical mounting plane,
84873220mounting support | Same as RM35UB330 ¦ IEC/EN 60715,Without socket, Same as RM35UB330 ¦ IEC/EN 60715,With socket,
84873220net weight | Same as RM35UB330
84873220on-load factor | Same as RM35UB330
84873220output logic | Same as RM35UB330 ¦ ,R1 (11-12-14), Same as RM35UB330 ¦ ,R2 (21-22-24),
84873220output terminal | Same as RM35UB330
84873220output type | Same as RM35UB330
84873220overvoltage category | Same as RM35UB330 ¦ IEC60664-1
84873220permissible input overload | Same as RM35UB330 ¦ ,permissible input overload,
84873220polarity | Same as RM35UB330
84873220pollution degree | Same as RM35UB330 ¦ IEC60664-1
84873220power consumption | Same as RM35UB330
84873220power on delay | Same as RM35UB330
84873220product certifications | UL, CSA, GL, CCC, CE, China ROHS
84873220relative humidity | Same as RM35UB330 ¦ IEC60068-2-30,Damp heat,XX
84873220release of input voltage | Same as RM35UB330
84873220repeat accuracy of the switching threshold | Same as RM35UB330 ¦ ,Repeat accuracy (constant parameters),
84873220repeat accuracy of time delay | Same as RM35UB330
84873220reset time | Same as RM35UB330 ¦ ,through Un power reset, Same as RM35UB330 ¦ ,through front panel reset, Same as RM35UB330 ¦ ,through input control reset,
84873220response time | Same as RM35UB330 ¦ ,on crossing the threshold, Same as RM35UB330 Same as RM35UB330 Same as RM35UB330 Same as RM35UB330
84873220safety reliability data | Same as RM35UB330 ¦ ,MTTF, Same as RM35UB330 ¦ ,B10,
84873220seismic resistance | Same as RM35UB330 ¦ IEC60068-3-3
84873220setting accuracy of the switching threshold | Same as RM35UB330 ¦ ,Setting accuracy,
84873220setting accuracy of time delay | Same as RM35UB330
84873220shock resistance | Same as RM35UB330 ¦ IEC60068-2-27
84873220short circuit protection | Same as RM35UB330 ¦ IEC60947-5-1,Relay Output by external fuse, Same as RM35UB330 ¦ IEC62314,Solid State Output by external fuse,
84873220standards | Same as RM35UB330
84873220status LED | Same as RM35UB330
84873220supply frequency | Same as RM35UB330 Same as RM35UB330
84873220supply terminal | Same as RM35UB330
84873220supply voltage limits | Same as RM35UB330
84873220switching threshold drift | Same as RM35UB330 ¦ ,Measurement error with supply voltage variation, Same as RM35UB330 ¦ ,Measurement error with temperature variation,
84873220thermal current | Same as RM35UB330 ¦ IEC60947-5-1
84873220tightening torque | Same as RM35UB330 ¦ IEC60947-1,Tightening torque,
84873220time delay drift | Same as RM35UB330 Same as RM35UB330
84873220time delay range | Same as RM35UB330 ¦ ,"OFF" delay, Same as RM35UB330 ¦ ,"ON" delay, Same as RM35UB330 ¦ ,Inhibition,
84873220time delay type | Same as RM35UB330 ¦ ,"OFF" delay, Same as RM35UB330 ¦ ,"ON" delay, Same as RM35UB330 ¦ ,Inhibition,
84873220tripping threshold | Same as RM35UB330 ¦ ,Phase cut, Same as RM35UB330 ¦ ,Phase sequence, Same as RM35UB330 ¦ ,Over / undervoltage (symmetry windows mode), Same as RM35UB330 ¦ ,Over voltage, Same as RM35UB330 ¦ ,Undervoltage , Same as RM35UB330 ¦ ,Phase asymmetry, Same as RM35UB330 ¦ ,Disconnection of neutral, Same as RM35UB330 ¦ ,Voltage Regeneration, Same as RM35UB330 ¦ ,Extreme undervoltage (Phase loss), Same as RM35UB330 ¦ ,Extreme Overvoltage, Same as RM35UB330 ¦ ,Extreme Asymmetry,
84873220vibration resistance | Same as RM35UB330 ¦ IEC60068-2-6
84873220width | Same as RM35UB330 ¦ ,Width,
84873221 | Same as RM35UB3N30 ¦ IEC60721-3-3,Climatic category, Same as RM35UB3N30 ¦ Germanisher Lloyd,Environmental category, Same as RM35UB3N30 ¦ IEC60947-5-1,Cyclic Damp Heat Test, Same as RM35UB3N30 ¦ ,Supply,Rated Same as RM35UB3N30 ¦ ,Input 1,Voltage Same as RM35UB3N30 ¦ ,Input 2,Spec Same as RM35UB3N30 ¦ ,Input 3, Same as RM35UB3N30 ¦ ,Output 1, Same as RM35UB3N30 ¦ ,Output 2, Same as RM35UB3N30 ¦ ,Measurement mode, Same as RM35UB3N30 Same as RM35UB3N30 Same as RM35UB3N30 Same as RM35UB3N30 Same as RM35UB3N30 Same as RM35UB3N30 ¦ ,MTTFd, Same as RM35UB3N30 ¦ ,B10d, Drawing / Diagram
84873221IP degree of protection | Same as RM35UB3N30 ¦ IEC60529,Terminal Block, Same as RM35UB3N30 ¦ IEC60529,Housing, Same as RM35UB3N30 ¦ IEC60529,Front Panel,
84873221Input nominal voltage selection | Same as RM35UB3N30 ¦ ,Input nominal voltage selection,
84873221Minimum distance to adjacent devices | Same as RM35UB3N30 ¦ ,Horizontal, Same as RM35UB3N30 ¦ ,Vertical,
84873221[Ie] rated operational current | Same as RM35UB3N30 ¦ IEC61810-1,Rated switching current,
84873221[Ue] rated operational voltage | Same as RM35UB3N30 ¦ IEC61810-1,Rated switching voltage,
84873221[Ui] rated insulation voltage | Same as RM35UB3N30 ¦ IEC60664-1,Supply, Same as RM35UB3N30 ¦ IEC60664-1,Input 1, Same as RM35UB3N30 ¦ IEC60664-1,Input 2, Same as RM35UB3N30 ¦ IEC60664-1,Input 3, Same as RM35UB3N30 ¦ IEC60664-1,Output 1, Same as RM35UB3N30 ¦ IEC60664-1,Output 2, Same as RM35UB3N30 ¦ IEC60664-1,Supply / Input 1,Galvanic Same as RM35UB3N30 ¦ IEC60664-1,Supply / Input 2,Isolated Same as RM35UB3N30 ¦ IEC60664-1,Supply / Input 3,Circuit Same as RM35UB3N30 ¦ IEC60664-1,Supply / Output 1, Same as RM35UB3N30 ¦ IEC60664-1,Supply / Output 2, Same as RM35UB3N30 ¦ IEC60664-1,Output 1 / Output 2, Same as RM35UB3N30 ¦ IEC60664-1,Input 1 / Output 1, Same as RM35UB3N30 ¦ IEC60664-1,Input 1 / Output 2, Same as RM35UB3N30 ¦ IEC60664-1,Input 2 / Output 1, Same as RM35UB3N30 ¦ IEC60664-1,Input 2 / Output 2, Same as RM35UB3N30 ¦ IEC60664-1,Input 3 / Output 1, Same as RM35UB3N30 ¦ IEC60664-1,Input 3 / Output 2, Same as RM35UB3N30 ¦ IEC60664-1,Input 1 / Input 2, Same as RM35UB3N30 ¦ IEC60664-1,Input 2 / Input 3, Same as RM35UB3N30 ¦ IEC60664-1,Input 1 / Input 3,
84873221[Uimp] rated impulse withstand voltage | Same as RM35UB3N30 ¦ IEC60664-1,Supply, Same as RM35UB3N30 ¦ IEC60664-1,Input 1, Same as RM35UB3N30 ¦ IEC60664-1,Input 2, Same as RM35UB3N30 ¦ IEC60664-1,Input 3, Same as RM35UB3N30 ¦ IEC60664-1,Output 1, Same as RM35UB3N30 ¦ IEC60664-1,Output 2, Same as RM35UB3N30 ¦ IEC60664-1,Supply / Input 1,Galvanic Same as RM35UB3N30 ¦ IEC60664-1,Supply / Input 2,Isolated Same as RM35UB3N30 ¦ IEC60664-1,Supply / Input 3,Circuit Same as RM35UB3N30 ¦ IEC60664-1,Supply / Output 1, Same as RM35UB3N30 ¦ IEC60664-1,Supply / Output 2, Same as RM35UB3N30 ¦ IEC60664-1,Output 1 / Output 2, Same as RM35UB3N30 ¦ IEC60664-1,Input 1 / Output 1, Same as RM35UB3N30 ¦ IEC60664-1,Input 1 / Output 2, Same as RM35UB3N30 ¦ IEC60664-1,Input 2 / Output 1, Same as RM35UB3N30 ¦ IEC60664-1,Input 2 / Output 2, Same as RM35UB3N30 ¦ IEC60664-1,Input 3 / Output 1, Same as RM35UB3N30 ¦ IEC60664-1,Input 3 / Output 2, Same as RM35UB3N30 ¦ IEC60664-1,Input 1 / Input 2, Same as RM35UB3N30 ¦ IEC60664-1,Input 2 / Input 3, Same as RM35UB3N30 ¦ IEC60664-1,Input 1 / Input 3,
84873221[Us] rated supply voltage | Same as RM35UB3N30
84873221ambient air temperature for operation | Same as RM35UB3N30 ¦ ,Operation,
84873221ambient air temperature for storage | Same as RM35UB3N30 ¦ ,Storage,
84873221bump resistance | Same as RM35UB3N30 ¦ IEC60068-2-29
84873221cable stripping length | Same as RM35UB3N30 ¦ ,Cable stripping length,
84873221circuit group | Same as RM35UB3N30 ¦ ,Supply,Terminal Same as RM35UB3N30 ¦ ,Input 1, Same as RM35UB3N30 ¦ ,Input 2, Same as RM35UB3N30 ¦ ,Input 3, Same as RM35UB3N30 ¦ ,Output 1, Same as RM35UB3N30 ¦ ,Output 2,
84873221connections - terminals | Same as RM35UB3N30 ¦ IEC60947-1,Solid cable without cable end (screw terminal), Same as RM35UB3N30 ¦ IEC60947-1,Flexible cable with cable end (screw terminal), Same as RM35UB3N30 ¦ IEC60947-1,Solid cable (spring terminal), Same as RM35UB3N30 ¦ IEC60947-1,Flexible cable (spring terminal),
84873221contacts material | Same as RM35UB3N30
84873221depth | Same as RM35UB3N30 ¦ ,Depth,
84873221diagnostic button | Same as RM35UB3N30
84873221dielectric strength | Same as RM35UB3N30 ¦ IEC60255-27,Supply / Input 1, Same as RM35UB3N30 ¦ IEC60255-27,Supply / Input 2, Same as RM35UB3N30 ¦ IEC60255-27,Supply / Input 3, Same as RM35UB3N30 ¦ IEC60255-27,Supply / Output 1, Same as RM35UB3N30 ¦ IEC60255-27,Supply / Output 2, Same as RM35UB3N30 ¦ IEC60255-27,Output 1 / Output 2, Same as RM35UB3N30 ¦ IEC60255-27,Input 1 / Output 1, Same as RM35UB3N30 ¦ IEC60255-27,Input 1 / Output 2, Same as RM35UB3N30 ¦ IEC60255-27,Input 2 / Output 1, Same as RM35UB3N30 ¦ IEC60255-27,Input 2 / Output 2, Same as RM35UB3N30 ¦ IEC60255-27,Input 3 / Output 1, Same as RM35UB3N30 ¦ IEC60255-27,Input 3 / Output 2, Same as RM35UB3N30 ¦ IEC60255-27,Input 1 / Input 2, Same as RM35UB3N30 ¦ IEC60255-27,Input 2 / Input 3, Same as RM35UB3N30 ¦ IEC60255-27,Input 1 / Input 3,
84873221directives | Same as RM35UB3N30 Same as RM35UB3N30 Same as RM35UB3N30
84873221duty time | Same as RM35UB3N30
84873221electrical durability | Same as RM35UB3N30 ¦ IEC60947-4-1,AC-1, Same as RM35UB3N30 ¦ IEC60947-4-1,DC-1, Same as RM35UB3N30 ¦ IEC60947-5-1,AC-15, Same as RM35UB3N30 ¦ IEC60947-5-1,DC-13,
84873221electromagnetic compatibility | Same as RM35UB3N30 ¦ ,Generic immunity standard, Same as RM35UB3N30 ¦ IEC61000-4-2,Electrostatic discharge, Same as RM35UB3N30 ¦ IEC61000-4-3,Radiated RF & electromagnetic field, Same as RM35UB3N30 ¦ IEC61000-4-4,Fast transient / burst, Same as RM35UB3N30 ¦ IEC61000-4-5,Surge, Same as RM35UB3N30 ¦ IEC61000-4-6,Conducted RF disturbance, Same as RM35UB3N30 ¦ IEC61000-4-8,Power frequency magnetic field, Same as RM35UB3N30 ¦ IEC61000-4-11,Voltage dips, short interruption & variations on power line, Same as RM35UB3N30 ¦ IEC61000-4-18,1 MHz oscillation wave, Same as RM35UB3N30 ¦ IEC61000-4-29,DC voltage interruption, Same as RM35UB3N30 ¦ IEC61000-4-13,Low frequency harmonics, Same as RM35UB3N30 ¦ Germanisher Lloyd,Conducted low frequency interference (harmonics), Same as RM35UB3N30 ¦ ,Generic emission standard, Same as RM35UB3N30 ¦ EN55022 / CISPR22,Radiated RF & electromagnetic field (IT equiment), Same as RM35UB3N30 ¦ EN55011 / CISPR11,Radiated RF & electromagnetic field (Medical equiment), Same as RM35UB3N30 ¦ Germanisher Lloyd,Radiated emission from enclosure port, Same as RM35UB3N30 ¦ EN55022 / CISPR22,Conducted RF emission on power line (IT equiment), Same as RM35UB3N30 ¦ EN55011 / CISPR11,Conducted RF emission on power line (Medical equiment), Same as RM35UB3N30 ¦ Germanisher Lloyd,Conducted emission,
84873221height | Same as RM35UB3N30 ¦ ,Height,
84873221hysteresis | Same as RM35UB3N30 ¦ ,Phase cut, Same as RM35UB3N30 ¦ ,Phase sequence, Same as RM35UB3N30 ¦ ,Over / undervoltage (symmetry windows mode), Same as RM35UB3N30 ¦ ,Over voltage, Same as RM35UB3N30 ¦ ,Undervoltage , Same as RM35UB3N30 ¦ ,Phase asymmetry, Same as RM35UB3N30 ¦ ,Disconnection of neutral, Same as RM35UB3N30 ¦ ,Voltage Regeneration, Same as RM35UB3N30 ¦ ,Extreme undervoltage (Phase loss), Same as RM35UB3N30 ¦ ,Extreme Overvoltage, Same as RM35UB3N30 ¦ ,Extreme Asymmetry,
84873221immunity to microbreaks | Same as RM35UB3N30
84873221input frequency | Same as RM35UB3N30 ¦ ,Rated frequency, Same as RM35UB3N30 ¦ ,Frequency operating range,
84873221input terminal | Same as RM35UB3N30 ¦ ,Input terminal,
84873221insulation resistance | Same as RM35UB3N30 ¦ IEC60255-27,Supply / Input 1, Same as RM35UB3N30 ¦ IEC60255-27,Supply / Input 2, Same as RM35UB3N30 ¦ IEC60255-27,Supply / Input 3, Same as RM35UB3N30 ¦ IEC60255-27,Supply / Output 1, Same as RM35UB3N30 ¦ IEC60255-27,Supply / Output 2, Same as RM35UB3N30 ¦ IEC60255-27,Output 1 / Output 2, Same as RM35UB3N30 ¦ IEC60255-27,Input 1 / Output 1, Same as RM35UB3N30 ¦ IEC60255-27,Input 1 / Output 2, Same as RM35UB3N30 ¦ IEC60255-27,Input 2 / Output 1, Same as RM35UB3N30 ¦ IEC60255-27,Input 2 / Output 2, Same as RM35UB3N30 ¦ IEC60255-27,Input 3 / Output 1, Same as RM35UB3N30 ¦ IEC60255-27,Input 3 / Output 2, Same as RM35UB3N30 ¦ IEC60255-27,Input 1 / Input 2, Same as RM35UB3N30 ¦ IEC60255-27,Input 2 / Input 3, Same as RM35UB3N30 ¦ IEC60255-27,Input 1 / Input 3,
84873221internal input resistance | Same as RM35UB3N30 ¦ ,Internal input resistance,
84873221local signalling | Same as RM35UB3N30 ¦ ,Power supply availability, Same as RM35UB3N30 ¦ ,Power supply not availability, Same as RM35UB3N30 ¦ ,Timing in-progress, Same as RM35UB3N30 ¦ ,Output is energized, Same as RM35UB3N30 ¦ ,Output is de-energized, Same as RM35UB3N30 ¦ ,Range Setting Changes, Same as RM35UB3N30 ¦ ,Phase Cut, Same as RM35UB3N30 ¦ ,Phase Sequence Swap, Same as RM35UB3N30 ¦ ,Undervoltage <U, Same as RM35UB3N30 ¦ ,Overvoltage >U, Same as RM35UB3N30 ¦ ,Phase Asymmetry, Same as RM35UB3N30 ¦ ,Voltage Regeneration, Same as RM35UB3N30 ¦ ,Extreme Undervoltage <U (Phase loss), Same as RM35UB3N30 ¦ ,Extreme Overvoltage >U, Same as RM35UB3N30 ¦ ,Extreme Phase Asymmetry,
84873221marking | UL, CSA, GL, CCC, CE, China ROHS
84873221maximum leakage current | Same as RM35UB3N30 ¦ IEC62314,Only for solid state output,
84873221maximum measuring cycle | Same as RM35UB3N30 ¦ ,Maximum measuring cycles,
84873221maximum switching capacity | Same as RM35UB3N30 ¦ ,Maximum switching voltage, Same as RM35UB3N30 ¦ ,Maximum switching current, Same as RM35UB3N30 ¦ ,Maximum switching capacity,
84873221maximum voltage drop | Same as RM35UB3N30 ¦ IEC62314,Only for solid state output,
84873221measurement method | Same as RM35UB3N30 ¦ ,Measurement method,
84873221measurement range | Same as RM35UB3N30 ¦ ,Phase lost , Same as RM35UB3N30 ¦ ,Phase sequence, Same as RM35UB3N30 ¦ ,Over / undervoltage (symmetry windows mode), Same as RM35UB3N30 ¦ ,Over voltage, Same as RM35UB3N30 ¦ ,Undervoltage , Same as RM35UB3N30 ¦ ,Phase asymmetry, Same as RM35UB3N30 ¦ ,Disconnection of neutral, Same as RM35UB3N30 ¦ ,Voltage Regeneration, Same as RM35UB3N30 ¦ ,Extreme undervoltage, Same as RM35UB3N30 ¦ ,Extreme Overvoltage, Same as RM35UB3N30 ¦ ,Extreme Asymmetry,
84873221mechanical durability | Same as RM35UB3N30 ¦ IEC61810-1
84873221minimum switching capacity | Same as RM35UB3N30 ¦ IEC60947-5-4,Minimum switching voltage, Same as RM35UB3N30 ¦ IEC60947-5-4,Minimum switching current, Same as RM35UB3N30 ¦ IEC60947-5-4,Minimum switching capacity,
84873221monitoring functions | Same as RM35UB3N30 ¦ ,Phase lost , Same as RM35UB3N30 ¦ ,Phase sequence, Same as RM35UB3N30 ¦ ,Over / undervoltage (symmetry windows mode), Same as RM35UB3N30 ¦ ,Over voltage, Same as RM35UB3N30 ¦ ,Undervoltage , Same as RM35UB3N30 ¦ ,Phase asymmetry, Same as RM35UB3N30 ¦ ,Disconnection of neutral, Same as RM35UB3N30 ¦ ,Voltage Regeneration, Same as RM35UB3N30 ¦ ,Extreme undervoltage, Same as RM35UB3N30 ¦ ,Extreme overvoltage, Same as RM35UB3N30 ¦ ,Extreme asymmetry,
84873221mounting position | Same as RM35UB3N30 ¦ ,In relation to normal vertical mounting plane,
84873221mounting support | Same as RM35UB3N30 ¦ IEC/EN 60715,Without socket, Same as RM35UB3N30 ¦ IEC/EN 60715,With socket,
84873221net weight | Same as RM35UB3N30
84873221on-load factor | Same as RM35UB3N30
84873221output logic | Same as RM35UB3N30 ¦ ,R1 (11-12-14), Same as RM35UB3N30 ¦ ,R2 (21-22-24),
84873221output terminal | Same as RM35UB3N30
84873221output type | Same as RM35UB3N30
84873221overvoltage category | Same as RM35UB3N30 ¦ IEC60664-1
84873221permissible input overload | Same as RM35UB3N30 ¦ ,permissible input overload,
84873221polarity | Same as RM35UB3N30
84873221pollution degree | Same as RM35UB3N30 ¦ IEC60664-1
84873221power consumption | Same as RM35UB3N30
84873221power on delay | Same as RM35UB3N30
84873221product certifications | UL, CSA, GL, CCC, CE, China ROHS
84873221relative humidity | Same as RM35UB3N30 ¦ IEC60068-2-30,Damp heat,XX
84873221release of input voltage | Same as RM35UB3N30
84873221repeat accuracy of the switching threshold | Same as RM35UB3N30 ¦ ,Repeat accuracy (constant parameters),
84873221repeat accuracy of time delay | Same as RM35UB3N30
84873221reset time | Same as RM35UB3N30 ¦ ,through Un power reset, Same as RM35UB3N30 ¦ ,through front panel reset, Same as RM35UB3N30 ¦ ,through input control reset,
84873221response time | Same as RM35UB3N30 ¦ ,on crossing the threshold, Same as RM35UB3N30 Same as RM35UB3N30 Same as RM35UB3N30 Same as RM35UB3N30
84873221safety reliability data | Same as RM35UB3N30 ¦ ,MTTF, Same as RM35UB3N30 ¦ ,B10,
84873221seismic resistance | Same as RM35UB3N30 ¦ IEC60068-3-3
84873221setting accuracy of the switching threshold | Same as RM35UB3N30 ¦ ,Setting accuracy,
84873221setting accuracy of time delay | Same as RM35UB3N30
84873221shock resistance | Same as RM35UB3N30 ¦ IEC60068-2-27
84873221short circuit protection | Same as RM35UB3N30 ¦ IEC60947-5-1,Relay Output by external fuse, Same as RM35UB3N30 ¦ IEC62314,Solid State Output by external fuse,
84873221standards | Same as RM35UB3N30
84873221status LED | Same as RM35UB3N30
84873221supply frequency | Same as RM35UB3N30 Same as RM35UB3N30
84873221supply terminal | Same as RM35UB3N30
84873221supply voltage limits | Same as RM35UB3N30
84873221switching threshold drift | Same as RM35UB3N30 ¦ ,Measurement error with supply voltage variation, Same as RM35UB3N30 ¦ ,Measurement error with temperature variation,
84873221thermal current | Same as RM35UB3N30 ¦ IEC60947-5-1
84873221tightening torque | Same as RM35UB3N30 ¦ IEC60947-1,Tightening torque,
84873221time delay drift | Same as RM35UB3N30 Same as RM35UB3N30
84873221time delay range | Same as RM35UB3N30 ¦ ,"OFF" delay, Same as RM35UB3N30 ¦ ,"ON" delay, Same as RM35UB3N30 ¦ ,Inhibition,
84873221time delay type | Same as RM35UB3N30 ¦ ,"OFF" delay, Same as RM35UB3N30 ¦ ,"ON" delay, Same as RM35UB3N30 ¦ ,Inhibition,
84873221tripping threshold | Same as RM35UB3N30 ¦ ,Phase cut, Same as RM35UB3N30 ¦ ,Phase sequence, Same as RM35UB3N30 ¦ ,Over / undervoltage (symmetry windows mode), Same as RM35UB3N30 ¦ ,Over voltage, Same as RM35UB3N30 ¦ ,Undervoltage , Same as RM35UB3N30 ¦ ,Phase asymmetry, Same as RM35UB3N30 ¦ ,Disconnection of neutral, Same as RM35UB3N30 ¦ ,Voltage Regeneration, Same as RM35UB3N30 ¦ ,Extreme undervoltage (Phase loss), Same as RM35UB3N30 ¦ ,Extreme Overvoltage, Same as RM35UB3N30 ¦ ,Extreme Asymmetry,
84873221vibration resistance | Same as RM35UB3N30 ¦ IEC60068-2-6
84873221width | Same as RM35UB3N30 ¦ ,Width,
84873222 | Same as RM17UB310 ¦ IEC60721-3-3,Climatic category, Same as RM17UB310 ¦ Germanisher Lloyd,Environmental category, Same as RM17UB310 ¦ IEC60947-5-1,Cyclic Damp Heat Test, Same as RM17UB310 ¦ ,Supply,Rated Same as RM17UB310 ¦ ,Input 1,Voltage Same as RM17UB310 ¦ ,Input 2,Spec Same as RM17UB310 ¦ ,Input 3, Same as RM17UB310 ¦ ,Output 1, Same as RM17UB310 ¦ ,Output 2, Same as RM17UB310 ¦ ,Measurement mode, Same as RM17UB310 Same as RM17UB310 Same as RM17UB310 Same as RM17UB310 Same as RM17UB310 ¦ ,MTTFd, Same as RM17UB310 ¦ ,B10d, Drawing / Diagram
84873222IP degree of protection | Same as RM17UB310 ¦ IEC60529,Terminal Block, Same as RM17UB310 ¦ IEC60529,Housing, Same as RM17UB310 ¦ IEC60529,Front Panel,
84873222Input nominal voltage selection | Same as RM17UB310 ¦ ,Input nominal voltage selection,
84873222Minimum distance to adjacent devices | Same as RM17UB310 ¦ ,Horizontal, Same as RM17UB310 ¦ ,Vertical,
84873222[Ie] rated operational current | Same as RM17UB310 ¦ IEC61810-1,Rated switching current,
84873222[Ue] rated operational voltage | Same as RM17UB310 ¦ IEC61810-1,Rated switching voltage,
84873222[Ui] rated insulation voltage | Same as RM17UB310 ¦ IEC60664-1,Supply, Same as RM17UB310 ¦ IEC60664-1,Input 1, Same as RM17UB310 ¦ IEC60664-1,Input 2, Same as RM17UB310 ¦ IEC60664-1,Input 3, Same as RM17UB310 ¦ IEC60664-1,Output 1, Same as RM17UB310 ¦ IEC60664-1,Output 2, Same as RM17UB310 ¦ IEC60664-1,Supply / Input 1,Galvanic Same as RM17UB310 ¦ IEC60664-1,Supply / Input 2,Isolated Same as RM17UB310 ¦ IEC60664-1,Supply / Input 3,Circuit Same as RM17UB310 ¦ IEC60664-1,Supply / Output 1, Same as RM17UB310 ¦ IEC60664-1,Supply / Output 2, Same as RM17UB310 ¦ IEC60664-1,Output 1 / Output 2, Same as RM17UB310 ¦ IEC60664-1,Input 1 / Output 1, Same as RM17UB310 ¦ IEC60664-1,Input 1 / Output 2, Same as RM17UB310 ¦ IEC60664-1,Input 2 / Output 1, Same as RM17UB310 ¦ IEC60664-1,Input 2 / Output 2, Same as RM17UB310 ¦ IEC60664-1,Input 3 / Output 1, Same as RM17UB310 ¦ IEC60664-1,Input 3 / Output 2, Same as RM17UB310 ¦ IEC60664-1,Input 1 / Input 2, Same as RM17UB310 ¦ IEC60664-1,Input 2 / Input 3, Same as RM17UB310 ¦ IEC60664-1,Input 1 / Input 3,
84873222[Uimp] rated impulse withstand voltage | Same as RM17UB310 ¦ IEC60664-1,Supply, Same as RM17UB310 ¦ IEC60664-1,Input 1, Same as RM17UB310 ¦ IEC60664-1,Input 2, Same as RM17UB310 ¦ IEC60664-1,Input 3, Same as RM17UB310 ¦ IEC60664-1,Output 1, Same as RM17UB310 ¦ IEC60664-1,Output 2, Same as RM17UB310 ¦ IEC60664-1,Supply / Input 1,Galvanic Same as RM17UB310 ¦ IEC60664-1,Supply / Input 2,Isolated Same as RM17UB310 ¦ IEC60664-1,Supply / Input 3,Circuit Same as RM17UB310 ¦ IEC60664-1,Supply / Output 1, Same as RM17UB310 ¦ IEC60664-1,Supply / Output 2, Same as RM17UB310 ¦ IEC60664-1,Output 1 / Output 2, Same as RM17UB310 ¦ IEC60664-1,Input 1 / Output 1, Same as RM17UB310 ¦ IEC60664-1,Input 1 / Output 2, Same as RM17UB310 ¦ IEC60664-1,Input 2 / Output 1, Same as RM17UB310 ¦ IEC60664-1,Input 2 / Output 2, Same as RM17UB310 ¦ IEC60664-1,Input 3 / Output 1, Same as RM17UB310 ¦ IEC60664-1,Input 3 / Output 2, Same as RM17UB310 ¦ IEC60664-1,Input 1 / Input 2, Same as RM17UB310 ¦ IEC60664-1,Input 2 / Input 3, Same as RM17UB310 ¦ IEC60664-1,Input 1 / Input 3,
84873222[Us] rated supply voltage | Same as RM17UB310
84873222ambient air temperature for operation | Same as RM17UB310 ¦ ,Operation,
84873222ambient air temperature for storage | Same as RM17UB310 ¦ ,Storage,
84873222bump resistance | Same as RM17UB310 ¦ IEC60068-2-29
84873222cable stripping length | Same as RM17UB310 ¦ ,Cable stripping length,
84873222circuit group | Same as RM17UB310 ¦ ,Supply,Terminal Same as RM17UB310 ¦ ,Input 1, Same as RM17UB310 ¦ ,Input 2, Same as RM17UB310 ¦ ,Input 3, Same as RM17UB310 ¦ ,Output 1, Same as RM17UB310 ¦ ,Output 2,
84873222connections - terminals | Same as RM17UB310 ¦ IEC60947-1,Solid cable without cable end (screw terminal), Same as RM17UB310 ¦ IEC60947-1,Flexible cable with cable end (screw terminal), Same as RM17UB310 ¦ IEC60947-1,Solid cable (spring terminal), Same as RM17UB310 ¦ IEC60947-1,Flexible cable (spring terminal),
84873222contacts material | Same as RM17UB310
84873222depth | Same as RM17UB310 ¦ ,Depth,
84873222diagnostic button | Same as RM17UB310
84873222dielectric strength | Same as RM17UB310 ¦ IEC60255-27,Supply / Input 1, Same as RM17UB310 ¦ IEC60255-27,Supply / Input 2, Same as RM17UB310 ¦ IEC60255-27,Supply / Input 3, Same as RM17UB310 ¦ IEC60255-27,Supply / Output 1, Same as RM17UB310 ¦ IEC60255-27,Supply / Output 2, Same as RM17UB310 ¦ IEC60255-27,Output 1 / Output 2, Same as RM17UB310 ¦ IEC60255-27,Input 1 / Output 1, Same as RM17UB310 ¦ IEC60255-27,Input 1 / Output 2, Same as RM17UB310 ¦ IEC60255-27,Input 2 / Output 1, Same as RM17UB310 ¦ IEC60255-27,Input 2 / Output 2, Same as RM17UB310 ¦ IEC60255-27,Input 3 / Output 1, Same as RM17UB310 ¦ IEC60255-27,Input 3 / Output 2, Same as RM17UB310 ¦ IEC60255-27,Input 1 / Input 2, Same as RM17UB310 ¦ IEC60255-27,Input 2 / Input 3, Same as RM17UB310 ¦ IEC60255-27,Input 1 / Input 3,
84873222directives | Same as RM17UB310 Same as RM17UB310 Same as RM17UB310
84873222duty time | Same as RM17UB310
84873222electrical durability | Same as RM17UB310 ¦ IEC60947-4-1,AC-1, Same as RM17UB310 ¦ IEC60947-4-1,DC-1, Same as RM17UB310 ¦ IEC60947-5-1,AC-15, Same as RM17UB310 ¦ IEC60947-5-1,DC-13,
84873222electromagnetic compatibility | Same as RM17UB310 ¦ ,Generic immunity standard, Same as RM17UB310 ¦ IEC61000-4-2,Electrostatic discharge, Same as RM17UB310 ¦ IEC61000-4-3,Radiated RF & electromagnetic field, Same as RM17UB310 ¦ IEC61000-4-4,Fast transient / burst, Same as RM17UB310 ¦ IEC61000-4-5,Surge, Same as RM17UB310 ¦ IEC61000-4-6,Conducted RF disturbance, Same as RM17UB310 ¦ IEC61000-4-8,Power frequency magnetic field, Same as RM17UB310 ¦ IEC61000-4-11,Voltage dips, short interruption & variations on power line, Same as RM17UB310 ¦ IEC61000-4-18,1 MHz oscillation wave, Same as RM17UB310 ¦ IEC61000-4-29,DC voltage interruption, Same as RM17UB310 ¦ IEC61000-4-13,Low frequency harmonics, Same as RM17UB310 ¦ Germanisher Lloyd,Conducted low frequency interference (harmonics), Same as RM17UB310 ¦ ,Generic emission standard, Same as RM17UB310 ¦ EN55022 / CISPR22,Radiated RF & electromagnetic field (IT equiment), Same as RM17UB310 ¦ EN55011 / CISPR11,Radiated RF & electromagnetic field (Medical equiment), Same as RM17UB310 ¦ Germanisher Lloyd,Radiated emission from enclosure port, Same as RM17UB310 ¦ EN55022 / CISPR22,Conducted RF emission on power line (IT equiment), Same as RM17UB310 ¦ EN55011 / CISPR11,Conducted RF emission on power line (Medical equiment), Same as RM17UB310 ¦ Germanisher Lloyd,Conducted emission,
84873222height | Same as RM17UB310 ¦ ,Height,
84873222hysteresis | Same as RM17UB310 ¦ ,Phase cut, Same as RM17UB310 ¦ ,Phase sequence, Same as RM17UB310 ¦ ,Over / undervoltage (symmetry windows mode), Same as RM17UB310 ¦ ,Over voltage, Same as RM17UB310 ¦ ,Undervoltage , Same as RM17UB310 ¦ ,Phase asymmetry, Same as RM17UB310 ¦ ,Disconnection of neutral, Same as RM17UB310 ¦ ,Voltage Regeneration, Same as RM17UB310 ¦ ,Extreme undervoltage (Phase loss), Same as RM17UB310 ¦ ,Extreme Overvoltage, Same as RM17UB310 ¦ ,Extreme Asymmetry,
84873222immunity to microbreaks | Same as RM17UB310
84873222input frequency | Same as RM17UB310 ¦ ,Rated frequency, Same as RM17UB310 ¦ ,Frequency operating range,
84873222input terminal | Same as RM17UB310 ¦ ,Input terminal,
84873222insulation resistance | Same as RM17UB310 ¦ IEC60255-27,Supply / Input 1, Same as RM17UB310 ¦ IEC60255-27,Supply / Input 2, Same as RM17UB310 ¦ IEC60255-27,Supply / Input 3, Same as RM17UB310 ¦ IEC60255-27,Supply / Output 1, Same as RM17UB310 ¦ IEC60255-27,Supply / Output 2, Same as RM17UB310 ¦ IEC60255-27,Output 1 / Output 2, Same as RM17UB310 ¦ IEC60255-27,Input 1 / Output 1, Same as RM17UB310 ¦ IEC60255-27,Input 1 / Output 2, Same as RM17UB310 ¦ IEC60255-27,Input 2 / Output 1, Same as RM17UB310 ¦ IEC60255-27,Input 2 / Output 2, Same as RM17UB310 ¦ IEC60255-27,Input 3 / Output 1, Same as RM17UB310 ¦ IEC60255-27,Input 3 / Output 2, Same as RM17UB310 ¦ IEC60255-27,Input 1 / Input 2, Same as RM17UB310 ¦ IEC60255-27,Input 2 / Input 3, Same as RM17UB310 ¦ IEC60255-27,Input 1 / Input 3,
84873222internal input resistance | Same as RM17UB310 ¦ ,Internal input resistance,
84873222local signalling | Same as RM17UB310 ¦ ,Power supply availability, Same as RM17UB310 ¦ ,Power supply not availability, Same as RM17UB310 ¦ ,Timing in-progress, Same as RM17UB310 ¦ ,Output is energized, Same as RM17UB310 ¦ ,Output is de-energized, Same as RM17UB310 ¦ ,Range Setting Changes, Same as RM17UB310 ¦ ,Phase Cut, Same as RM17UB310 ¦ ,Phase Sequence Swap, Same as RM17UB310 ¦ ,Undervoltage <U, Same as RM17UB310 ¦ ,Overvoltage >U, Same as RM17UB310 ¦ ,Phase Asymmetry, Same as RM17UB310 ¦ ,Voltage Regeneration, Same as RM17UB310 ¦ ,Extreme Undervoltage <U (Phase loss), Same as RM17UB310 ¦ ,Extreme Overvoltage >U, Same as RM17UB310 ¦ ,Extreme Phase Asymmetry,
84873222marking | UL, CSA, GL, CCC, CE, China ROHS
84873222maximum leakage current | Same as RM17UB310 ¦ IEC62314,Only for solid state output,
84873222maximum measuring cycle | Same as RM17UB310 ¦ ,Maximum measuring cycles,
84873222maximum switching capacity | Same as RM17UB310 ¦ ,Maximum switching voltage, Same as RM17UB310 ¦ ,Maximum switching current, Same as RM17UB310 ¦ ,Maximum switching capacity,
84873222maximum voltage drop | Same as RM17UB310 ¦ IEC62314,Only for solid state output,
84873222measurement method | Same as RM17UB310 ¦ ,Measurement method,
84873222measurement range | Same as RM17UB310 ¦ ,Phase lost , Same as RM17UB310 ¦ ,Phase sequence, Same as RM17UB310 ¦ ,Over / undervoltage (symmetry windows mode), Same as RM17UB310 ¦ ,Over voltage, Same as RM17UB310 ¦ ,Undervoltage , Same as RM17UB310 ¦ ,Phase asymmetry, Same as RM17UB310 ¦ ,Disconnection of neutral, Same as RM17UB310 ¦ ,Voltage Regeneration, Same as RM17UB310 ¦ ,Extreme undervoltage, Same as RM17UB310 ¦ ,Extreme Overvoltage, Same as RM17UB310 ¦ ,Extreme Asymmetry,
84873222mechanical durability | Same as RM17UB310 ¦ IEC61810-1
84873222minimum switching capacity | Same as RM17UB310 ¦ IEC60947-5-4,Minimum switching voltage, Same as RM17UB310 ¦ IEC60947-5-4,Minimum switching current, Same as RM17UB310 ¦ IEC60947-5-4,Minimum switching capacity,
84873222monitoring functions | Same as RM17UB310 ¦ ,Phase lost , Same as RM17UB310 ¦ ,Phase sequence, Same as RM17UB310 ¦ ,Over / undervoltage (symmetry windows mode), Same as RM17UB310 ¦ ,Over voltage, Same as RM17UB310 ¦ ,Undervoltage , Same as RM17UB310 ¦ ,Phase asymmetry, Same as RM17UB310 ¦ ,Disconnection of neutral, Same as RM17UB310 ¦ ,Voltage Regeneration, Same as RM17UB310 ¦ ,Extreme undervoltage, Same as RM17UB310 ¦ ,Extreme overvoltage, Same as RM17UB310 ¦ ,Extreme asymmetry,
84873222mounting position | Same as RM17UB310 ¦ ,In relation to normal vertical mounting plane,
84873222mounting support | Same as RM17UB310 ¦ IEC/EN 60715,Without socket, Same as RM17UB310 ¦ IEC/EN 60715,With socket,
84873222net weight | Same as RM17UB310
84873222on-load factor | Same as RM17UB310
84873222output logic | Same as RM17UB310 ¦ ,R1 (11-12-14), Same as RM17UB310 ¦ ,R2 (21-22-24),
84873222output terminal | Same as RM17UB310
84873222output type | Same as RM17UB310
84873222overvoltage category | Same as RM17UB310 ¦ IEC60664-1
84873222permissible input overload | Same as RM17UB310 ¦ ,permissible input overload,
84873222polarity | Same as RM17UB310
84873222pollution degree | Same as RM17UB310 ¦ IEC60664-1
84873222power consumption | Same as RM17UB310
84873222power on delay | Same as RM17UB310
84873222product certifications | UL, CSA, GL, CCC, CE, China ROHS
84873222relative humidity | Same as RM17UB310 ¦ IEC60068-2-30,Damp heat,XX
84873222release of input voltage | Same as RM17UB310
84873222repeat accuracy of the switching threshold | Same as RM17UB310 ¦ ,Repeat accuracy (constant parameters),
84873222repeat accuracy of time delay | Same as RM17UB310
84873222reset time | Same as RM17UB310 ¦ ,through Un power reset, Same as RM17UB310 ¦ ,through front panel reset, Same as RM17UB310 ¦ ,through input control reset,
84873222response time | Same as RM17UB310 ¦ ,on crossing the threshold, Same as RM17UB310 Same as RM17UB310 Same as RM17UB310 Same as RM17UB310
84873222safety reliability data | Same as RM17UB310 ¦ ,MTTF, Same as RM17UB310 ¦ ,B10,
84873222seismic resistance | Same as RM17UB310 ¦ IEC60068-3-3
84873222setting accuracy of the switching threshold | Same as RM17UB310 ¦ ,Setting accuracy,
84873222setting accuracy of time delay | Same as RM17UB310
84873222shock resistance | Same as RM17UB310 ¦ IEC60068-2-27
84873222short circuit protection | Same as RM17UB310 ¦ IEC60947-5-1,Relay Output by external fuse, Same as RM17UB310 ¦ IEC62314,Solid State Output by external fuse,
84873222standards | Same as RM17UB310
84873222status LED | Same as RM17UB310
84873222supply frequency | Same as RM17UB310 Same as RM17UB310
84873222supply terminal | Same as RM17UB310
84873222supply voltage limits | Same as RM17UB310
84873222switching threshold drift | Same as RM17UB310 ¦ ,Measurement error with supply voltage variation, Same as RM17UB310 ¦ ,Measurement error with temperature variation,
84873222thermal current | Same as RM17UB310 ¦ IEC60947-5-1
84873222tightening torque | Same as RM17UB310 ¦ IEC60947-1,Tightening torque,
84873222time delay drift | Same as RM17UB310 Same as RM17UB310
84873222time delay range | Same as RM17UB310 ¦ ,"OFF" delay, Same as RM17UB310 ¦ ,"ON" delay, Same as RM17UB310 ¦ ,Inhibition,
84873222time delay type | Same as RM17UB310 ¦ ,"OFF" delay, Same as RM17UB310 ¦ ,"ON" delay, Same as RM17UB310 ¦ ,Inhibition,
84873222tripping threshold | Same as RM17UB310 ¦ ,Phase cut, Same as RM17UB310 ¦ ,Phase sequence, Same as RM17UB310 ¦ ,Over / undervoltage (symmetry windows mode), Same as RM17UB310 ¦ ,Over voltage, Same as RM17UB310 ¦ ,Undervoltage , Same as RM17UB310 ¦ ,Phase asymmetry, Same as RM17UB310 ¦ ,Disconnection of neutral, Same as RM17UB310 ¦ ,Voltage Regeneration, Same as RM17UB310 ¦ ,Extreme undervoltage (Phase loss), Same as RM17UB310 ¦ ,Extreme Overvoltage, Same as RM17UB310 ¦ ,Extreme Asymmetry,
84873222vibration resistance | Same as RM17UB310 ¦ IEC60068-2-6
84873222width | Same as RM17UB310 ¦ ,Width,
84873804 | Same as RM17TA00 ¦ IEC60721-3-3,Climatic category, Same as RM17TA00 ¦ Germanisher Lloyd,Environmental category, Same as RM17TA00 ¦ IEC60947-5-1,Cyclic Damp Heat Test, Same as RM17TA00 ¦ ,Supply,Rated Same as RM17TA00 ¦ ,Input 1,Voltage Same as RM17TA00 ¦ ,Input 2,Spec Same as RM17TA00 ¦ ,Input 3, Same as RM17TA00 ¦ ,Output 1, Same as RM17TA00 ¦ ,Output 2, Same as RM17TA00 ¦ ,Measurement mode, Same as RM17TA00 Same as RM17TA00 Same as RM17TA00 Same as RM17TA00 Same as RM17TA00 ¦ ,MTTFd, Same as RM17TA00 ¦ ,B10d, Drawing / Diagram
84873804IP degree of protection | Same as RM17TA00 ¦ IEC60529,Terminal Block, Same as RM17TA00 ¦ IEC60529,Housing, Same as RM17TA00 ¦ IEC60529,Front Panel,
84873804Input nominal voltage selection | Same as RM17TA00 ¦ ,Input nominal voltage selection,
84873804Minimum distance to adjacent devices | Same as RM17TA00 ¦ ,Horizontal, Same as RM17TA00 ¦ ,Vertical,
84873804[Ie] rated operational current | Same as RM17TA00 ¦ IEC61810-1,Rated switching current,
84873804[Ue] rated operational voltage | Same as RM17TA00 ¦ IEC61810-1,Rated switching voltage,
84873804[Ui] rated insulation voltage | Same as RM17TA00 ¦ IEC60664-1,Supply, Same as RM17TA00 ¦ IEC60664-1,Input 1, Same as RM17TA00 ¦ IEC60664-1,Input 2, Same as RM17TA00 ¦ IEC60664-1,Input 3, Same as RM17TA00 ¦ IEC60664-1,Output 1, Same as RM17TA00 ¦ IEC60664-1,Output 2, Same as RM17TA00 ¦ IEC60664-1,Supply / Input 1,Galvanic Same as RM17TA00 ¦ IEC60664-1,Supply / Input 2,Isolated Same as RM17TA00 ¦ IEC60664-1,Supply / Input 3,Circuit Same as RM17TA00 ¦ IEC60664-1,Supply / Output 1, Same as RM17TA00 ¦ IEC60664-1,Supply / Output 2, Same as RM17TA00 ¦ IEC60664-1,Output 1 / Output 2, Same as RM17TA00 ¦ IEC60664-1,Input 1 / Output 1, Same as RM17TA00 ¦ IEC60664-1,Input 1 / Output 2, Same as RM17TA00 ¦ IEC60664-1,Input 2 / Output 1, Same as RM17TA00 ¦ IEC60664-1,Input 2 / Output 2, Same as RM17TA00 ¦ IEC60664-1,Input 3 / Output 1, Same as RM17TA00 ¦ IEC60664-1,Input 3 / Output 2, Same as RM17TA00 ¦ IEC60664-1,Input 1 / Input 2, Same as RM17TA00 ¦ IEC60664-1,Input 2 / Input 3, Same as RM17TA00 ¦ IEC60664-1,Input 1 / Input 3,
84873804[Uimp] rated impulse withstand voltage | Same as RM17TA00 ¦ IEC60664-1,Supply, Same as RM17TA00 ¦ IEC60664-1,Input 1, Same as RM17TA00 ¦ IEC60664-1,Input 2, Same as RM17TA00 ¦ IEC60664-1,Input 3, Same as RM17TA00 ¦ IEC60664-1,Output 1, Same as RM17TA00 ¦ IEC60664-1,Output 2, Same as RM17TA00 ¦ IEC60664-1,Supply / Input 1,Galvanic Same as RM17TA00 ¦ IEC60664-1,Supply / Input 2,Isolated Same as RM17TA00 ¦ IEC60664-1,Supply / Input 3,Circuit Same as RM17TA00 ¦ IEC60664-1,Supply / Output 1, Same as RM17TA00 ¦ IEC60664-1,Supply / Output 2, Same as RM17TA00 ¦ IEC60664-1,Output 1 / Output 2, Same as RM17TA00 ¦ IEC60664-1,Input 1 / Output 1, Same as RM17TA00 ¦ IEC60664-1,Input 1 / Output 2, Same as RM17TA00 ¦ IEC60664-1,Input 2 / Output 1, Same as RM17TA00 ¦ IEC60664-1,Input 2 / Output 2, Same as RM17TA00 ¦ IEC60664-1,Input 3 / Output 1, Same as RM17TA00 ¦ IEC60664-1,Input 3 / Output 2, Same as RM17TA00 ¦ IEC60664-1,Input 1 / Input 2, Same as RM17TA00 ¦ IEC60664-1,Input 2 / Input 3, Same as RM17TA00 ¦ IEC60664-1,Input 1 / Input 3,
84873804[Us] rated supply voltage | Same as RM17TA00
84873804ambient air temperature for operation | Same as RM17TA00 ¦ ,Operation,
84873804ambient air temperature for storage | Same as RM17TA00 ¦ ,Storage,
84873804bump resistance | Same as RM17TA00 ¦ IEC60068-2-29
84873804cable stripping length | Same as RM17TA00 ¦ ,Cable stripping length,
84873804circuit group | Same as RM17TA00 ¦ ,Supply,Terminal Same as RM17TA00 ¦ ,Input 1, Same as RM17TA00 ¦ ,Input 2, Same as RM17TA00 ¦ ,Input 3, Same as RM17TA00 ¦ ,Output 1, Same as RM17TA00 ¦ ,Output 2,
84873804connections - terminals | Same as RM17TA00 ¦ IEC60947-1,Solid cable without cable end (screw terminal), Same as RM17TA00 ¦ IEC60947-1,Flexible cable with cable end (screw terminal), Same as RM17TA00 ¦ IEC60947-1,Solid cable (spring terminal), Same as RM17TA00 ¦ IEC60947-1,Flexible cable (spring terminal),
84873804contacts material | Same as RM17TA00
84873804depth | Same as RM17TA00 ¦ ,Depth,
84873804diagnostic button | Same as RM17TA00
84873804dielectric strength | Same as RM17TA00 ¦ IEC60255-27,Supply / Input 1, Same as RM17TA00 ¦ IEC60255-27,Supply / Input 2, Same as RM17TA00 ¦ IEC60255-27,Supply / Input 3, Same as RM17TA00 ¦ IEC60255-27,Supply / Output 1, Same as RM17TA00 ¦ IEC60255-27,Supply / Output 2, Same as RM17TA00 ¦ IEC60255-27,Output 1 / Output 2, Same as RM17TA00 ¦ IEC60255-27,Input 1 / Output 1, Same as RM17TA00 ¦ IEC60255-27,Input 1 / Output 2, Same as RM17TA00 ¦ IEC60255-27,Input 2 / Output 1, Same as RM17TA00 ¦ IEC60255-27,Input 2 / Output 2, Same as RM17TA00 ¦ IEC60255-27,Input 3 / Output 1, Same as RM17TA00 ¦ IEC60255-27,Input 3 / Output 2, Same as RM17TA00 ¦ IEC60255-27,Input 1 / Input 2, Same as RM17TA00 ¦ IEC60255-27,Input 2 / Input 3, Same as RM17TA00 ¦ IEC60255-27,Input 1 / Input 3,
84873804directives | Same as RM17TA00 Same as RM17TA00 Same as RM17TA00
84873804duty time | Same as RM17TA00
84873804electrical durability | Same as RM17TA00 ¦ IEC60947-4-1,AC-1, Same as RM17TA00 ¦ IEC60947-4-1,DC-1, Same as RM17TA00 ¦ IEC60947-5-1,AC-15, Same as RM17TA00 ¦ IEC60947-5-1,DC-13,
84873804electromagnetic compatibility | Same as RM17TA00 ¦ ,Generic immunity standard, Same as RM17TA00 ¦ IEC61000-4-2,Electrostatic discharge, Same as RM17TA00 ¦ IEC61000-4-3,Radiated RF & electromagnetic field, Same as RM17TA00 ¦ IEC61000-4-4,Fast transient / burst, Same as RM17TA00 ¦ IEC61000-4-5,Surge, Same as RM17TA00 ¦ IEC61000-4-6,Conducted RF disturbance, Same as RM17TA00 ¦ IEC61000-4-8,Power frequency magnetic field, Same as RM17TA00 ¦ IEC61000-4-11,Voltage dips, short interruption & variations on power line, Same as RM17TA00 ¦ IEC61000-4-18,1 MHz oscillation wave, Same as RM17TA00 ¦ IEC61000-4-29,DC voltage interruption, Same as RM17TA00 ¦ IEC61000-4-13,Low frequency harmonics, Same as RM17TA00 ¦ Germanisher Lloyd,Conducted low frequency interference (harmonics), Same as RM17TA00 ¦ ,Generic emission standard, Same as RM17TA00 ¦ EN55022 / CISPR22,Radiated RF & electromagnetic field (IT equiment), Same as RM17TA00 ¦ EN55011 / CISPR11,Radiated RF & electromagnetic field (Medical equiment), Same as RM17TA00 ¦ Germanisher Lloyd,Radiated emission from enclosure port, Same as RM17TA00 ¦ EN55022 / CISPR22,Conducted RF emission on power line (IT equiment), Same as RM17TA00 ¦ EN55011 / CISPR11,Conducted RF emission on power line (Medical equiment), Same as RM17TA00 ¦ Germanisher Lloyd,Conducted emission,
84873804height | Same as RM17TA00 ¦ ,Height,
84873804hysteresis | Same as RM17TA00 ¦ ,Phase cut, Same as RM17TA00 ¦ ,Phase sequence, Same as RM17TA00 ¦ ,Over / undervoltage (symmetry windows mode), Same as RM17TA00 ¦ ,Over voltage, Same as RM17TA00 ¦ ,Undervoltage , Same as RM17TA00 ¦ ,Phase asymmetry, Same as RM17TA00 ¦ ,Disconnection of neutral, Same as RM17TA00 ¦ ,Voltage Regeneration, Same as RM17TA00 ¦ ,Extreme undervoltage (Phase loss), Same as RM17TA00 ¦ ,Extreme Overvoltage, Same as RM17TA00 ¦ ,Extreme Asymmetry,
84873804immunity to microbreaks | Same as RM17TA00
84873804input frequency | Same as RM17TA00 ¦ ,Rated frequency, Same as RM17TA00 ¦ ,Frequency operating range,
84873804input terminal | Same as RM17TA00 ¦ ,Input terminal,
84873804insulation resistance | Same as RM17TA00 ¦ IEC60255-27,Supply / Input 1, Same as RM17TA00 ¦ IEC60255-27,Supply / Input 2, Same as RM17TA00 ¦ IEC60255-27,Supply / Input 3, Same as RM17TA00 ¦ IEC60255-27,Supply / Output 1, Same as RM17TA00 ¦ IEC60255-27,Supply / Output 2, Same as RM17TA00 ¦ IEC60255-27,Output 1 / Output 2, Same as RM17TA00 ¦ IEC60255-27,Input 1 / Output 1, Same as RM17TA00 ¦ IEC60255-27,Input 1 / Output 2, Same as RM17TA00 ¦ IEC60255-27,Input 2 / Output 1, Same as RM17TA00 ¦ IEC60255-27,Input 2 / Output 2, Same as RM17TA00 ¦ IEC60255-27,Input 3 / Output 1, Same as RM17TA00 ¦ IEC60255-27,Input 3 / Output 2, Same as RM17TA00 ¦ IEC60255-27,Input 1 / Input 2, Same as RM17TA00 ¦ IEC60255-27,Input 2 / Input 3, Same as RM17TA00 ¦ IEC60255-27,Input 1 / Input 3,
84873804internal input resistance | Same as RM17TA00 ¦ ,Internal input resistance,
84873804local signalling | Same as RM17TA00 ¦ ,Power supply availability, Same as RM17TA00 ¦ ,Power supply not availability, Same as RM17TA00 ¦ ,Timing in-progress, Same as RM17TA00 ¦ ,Output is energized, Same as RM17TA00 ¦ ,Output is de-energized, Same as RM17TA00 ¦ ,Range Setting Changes, Same as RM17TA00 ¦ ,Phase Cut, Same as RM17TA00 ¦ ,Phase Sequence Swap, Same as RM17TA00 ¦ ,Undervoltage <U, Same as RM17TA00 ¦ ,Overvoltage >U, Same as RM17TA00 ¦ ,Phase Asymmetry, Same as RM17TA00 ¦ ,Voltage Regeneration, Same as RM17TA00 ¦ ,Extreme Undervoltage <U (Phase loss), Same as RM17TA00 ¦ ,Extreme Overvoltage >U, Same as RM17TA00 ¦ ,Extreme Phase Asymmetry,
84873804marking | UL, CSA, CE, China ROHS
84873804maximum leakage current | Same as RM17TA00 ¦ IEC62314,Only for solid state output,
84873804maximum measuring cycle | Same as RM17TA00 ¦ ,Maximum measuring cycles,
84873804maximum switching capacity | Same as RM17TA00 ¦ ,Maximum switching voltage, Same as RM17TA00 ¦ ,Maximum switching current, Same as RM17TA00 ¦ ,Maximum switching capacity,
84873804maximum voltage drop | Same as RM17TA00 ¦ IEC62314,Only for solid state output,
84873804measurement method | Same as RM17TA00 ¦ ,Measurement method,
84873804measurement range | Same as RM17TA00 ¦ ,Phase lost , Same as RM17TA00 ¦ ,Phase sequence, Same as RM17TA00 ¦ ,Over / undervoltage (symmetry windows mode), Same as RM17TA00 ¦ ,Over voltage, Same as RM17TA00 ¦ ,Undervoltage , Same as RM17TA00 ¦ ,Phase asymmetry, Same as RM17TA00 ¦ ,Disconnection of neutral, Same as RM17TA00 ¦ ,Voltage Regeneration, Same as RM17TA00 ¦ ,Extreme undervoltage, Same as RM17TA00 ¦ ,Extreme Overvoltage, Same as RM17TA00 ¦ ,Extreme Asymmetry,
84873804mechanical durability | Same as RM17TA00 ¦ IEC61810-1
84873804minimum switching capacity | Same as RM17TA00 ¦ IEC60947-5-4,Minimum switching voltage, Same as RM17TA00 ¦ IEC60947-5-4,Minimum switching current, Same as RM17TA00 ¦ IEC60947-5-4,Minimum switching capacity,
84873804monitoring functions | Same as RM17TA00 ¦ ,Phase lost , Same as RM17TA00 ¦ ,Phase sequence, Same as RM17TA00 ¦ ,Over / undervoltage (symmetry windows mode), Same as RM17TA00 ¦ ,Over voltage, Same as RM17TA00 ¦ ,Undervoltage , Same as RM17TA00 ¦ ,Phase asymmetry, Same as RM17TA00 ¦ ,Disconnection of neutral, Same as RM17TA00 ¦ ,Voltage Regeneration, Same as RM17TA00 ¦ ,Extreme undervoltage, Same as RM17TA00 ¦ ,Extreme overvoltage, Same as RM17TA00 ¦ ,Extreme asymmetry,
84873804mounting position | Same as RM17TA00 ¦ ,In relation to normal vertical mounting plane,
84873804mounting support | Same as RM17TA00 ¦ IEC/EN 60715,Without socket, Same as RM17TA00 ¦ IEC/EN 60715,With socket,
84873804net weight | Same as RM17TA00
84873804on-load factor | Same as RM17TA00
84873804output logic | Same as RM17TA00 ¦ ,R1 (11-12-14), Same as RM17TA00 ¦ ,R2 (21-22-24),
84873804output terminal | Same as RM17TA00
84873804output type | Same as RM17TA00
84873804overvoltage category | Same as RM17TA00 ¦ IEC60664-1
84873804permissible input overload | Same as RM17TA00 ¦ ,permissible input overload,
84873804polarity | Same as RM17TA00
84873804pollution degree | Same as RM17TA00 ¦ IEC60664-1
84873804power consumption | Same as RM17TA00
84873804power on delay | Same as RM17TA00
84873804product certifications | UL, CSA, CE, China ROHS
84873804relative humidity | Same as RM17TA00 ¦ IEC60068-2-30,Damp heat,XX
84873804release of input voltage | Same as RM17TA00
84873804repeat accuracy of the switching threshold | Same as RM17TA00 ¦ ,Repeat accuracy (constant parameters),
84873804repeat accuracy of time delay | Same as RM17TA00
84873804reset time | Same as RM17TA00 ¦ ,through Un power reset, Same as RM17TA00 ¦ ,through front panel reset, Same as RM17TA00 ¦ ,through input control reset,
84873804response time | Same as RM17TA00 ¦ ,on crossing the threshold, Same as RM17TA00 Same as RM17TA00 Same as RM17TA00 Same as RM17TA00
84873804safety reliability data | Same as RM17TA00 ¦ ,MTTF, Same as RM17TA00 ¦ ,B10,
84873804seismic resistance | Same as RM17TA00 ¦ IEC60068-3-3
84873804setting accuracy of the switching threshold | Same as RM17TA00 ¦ ,Setting accuracy,
84873804setting accuracy of time delay | Same as RM17TA00
84873804shock resistance | Same as RM17TA00 ¦ IEC60068-2-27
84873804short circuit protection | Same as RM17TA00 ¦ IEC60947-5-1,Relay Output by external fuse, Same as RM17TA00 ¦ IEC62314,Solid State Output by external fuse,
84873804standards | Same as RM17TA00
84873804status LED | Same as RM17TA00
84873804supply frequency | Same as RM17TA00 Same as RM17TA00
84873804supply terminal | Same as RM17TA00
84873804supply voltage limits | Same as RM17TA00
84873804switching threshold drift | Same as RM17TA00 ¦ ,Measurement error with supply voltage variation, Same as RM17TA00 ¦ ,Measurement error with temperature variation,
84873804thermal current | Same as RM17TA00 ¦ IEC60947-5-1
84873804tightening torque | Same as RM17TA00 ¦ IEC60947-1,Tightening torque,
84873804time delay drift | Same as RM17TA00 Same as RM17TA00
84873804time delay range | Same as RM17TA00 ¦ ,"OFF" delay, Same as RM17TA00 ¦ ,"ON" delay, Same as RM17TA00 ¦ ,Inhibition,
84873804time delay type | Same as RM17TA00 ¦ ,"OFF" delay, Same as RM17TA00 ¦ ,"ON" delay, Same as RM17TA00 ¦ ,Inhibition,
84873804tripping threshold | Same as RM17TA00 ¦ ,Phase cut, Same as RM17TA00 ¦ ,Phase sequence, Same as RM17TA00 ¦ ,Over / undervoltage (symmetry windows mode), Same as RM17TA00 ¦ ,Over voltage, Same as RM17TA00 ¦ ,Undervoltage , Same as RM17TA00 ¦ ,Phase asymmetry, Same as RM17TA00 ¦ ,Disconnection of neutral, Same as RM17TA00 ¦ ,Voltage Regeneration, Same as RM17TA00 ¦ ,Extreme undervoltage (Phase loss), When > 543V +/- 5% last longer than 2s +/- 10% , output de-energized When > 543V +/- 5% last shorter than 2s +/- 10% , output energized ¦ ,Extreme Overvoltage, Same as RM17TA00 ¦ ,Extreme Asymmetry,
84873804vibration resistance | Same as RM17TA00 ¦ IEC60068-2-6
84873804width | Same as RM17TA00 ¦ ,Width,
84873805 | Same as RM17TU00 ¦ IEC60721-3-3,Climatic category, Same as RM17TU00 ¦ Germanisher Lloyd,Environmental category, Same as RM17TU00 ¦ IEC60947-5-1,Cyclic Damp Heat Test, Same as RM17TU00 ¦ ,Supply,Rated Same as RM17TU00 ¦ ,Input 1,Voltage Same as RM17TU00 ¦ ,Input 2,Spec Same as RM17TU00 ¦ ,Input 3, Same as RM17TU00 ¦ ,Output 1, Same as RM17TU00 ¦ ,Output 2, Same as RM17TU00 ¦ ,Measurement mode, Same as RM17TU00 Same as RM17TU00 Same as RM17TU00 Same as RM17TU00 Same as RM17TU00 ¦ ,MTTFd, Same as RM17TU00 ¦ ,B10d, Drawing / Diagram
84873805IP degree of protection | Same as RM17TU00 ¦ IEC60529,Terminal Block, Same as RM17TU00 ¦ IEC60529,Housing, Same as RM17TU00 ¦ IEC60529,Front Panel,
84873805Input nominal voltage selection | - ¦ ,Input nominal voltage selection,
84873805Minimum distance to adjacent devices | Same as RM17TU00 ¦ ,Horizontal, Same as RM17TU00 ¦ ,Vertical,
84873805[Ie] rated operational current | Same as RM17TU00 ¦ IEC61810-1,Rated switching current,
84873805[Ue] rated operational voltage | Same as RM17TU00 ¦ IEC61810-1,Rated switching voltage,
84873805[Ui] rated insulation voltage | Same as RM17TU00 ¦ IEC60664-1,Supply, Same as RM17TU00 ¦ IEC60664-1,Input 1, Same as RM17TU00 ¦ IEC60664-1,Input 2, Same as RM17TU00 ¦ IEC60664-1,Input 3, Same as RM17TU00 ¦ IEC60664-1,Output 1, Same as RM17TU00 ¦ IEC60664-1,Output 2, Same as RM17TU00 ¦ IEC60664-1,Supply / Input 1,Galvanic Same as RM17TU00 ¦ IEC60664-1,Supply / Input 2,Isolated Same as RM17TU00 ¦ IEC60664-1,Supply / Input 3,Circuit Same as RM17TU00 ¦ IEC60664-1,Supply / Output 1, Same as RM17TU00 ¦ IEC60664-1,Supply / Output 2, Same as RM17TU00 ¦ IEC60664-1,Output 1 / Output 2, Same as RM17TU00 ¦ IEC60664-1,Input 1 / Output 1, Same as RM17TU00 ¦ IEC60664-1,Input 1 / Output 2, Same as RM17TU00 ¦ IEC60664-1,Input 2 / Output 1, Same as RM17TU00 ¦ IEC60664-1,Input 2 / Output 2, Same as RM17TU00 ¦ IEC60664-1,Input 3 / Output 1, Same as RM17TU00 ¦ IEC60664-1,Input 3 / Output 2, Same as RM17TU00 ¦ IEC60664-1,Input 1 / Input 2, Same as RM17TU00 ¦ IEC60664-1,Input 2 / Input 3, Same as RM17TU00 ¦ IEC60664-1,Input 1 / Input 3,
84873805[Uimp] rated impulse withstand voltage | Same as RM17TU00 ¦ IEC60664-1,Supply, Same as RM17TU00 ¦ IEC60664-1,Input 1, Same as RM17TU00 ¦ IEC60664-1,Input 2, Same as RM17TU00 ¦ IEC60664-1,Input 3, Same as RM17TU00 ¦ IEC60664-1,Output 1, Same as RM17TU00 ¦ IEC60664-1,Output 2, Same as RM17TU00 ¦ IEC60664-1,Supply / Input 1,Galvanic Same as RM17TU00 ¦ IEC60664-1,Supply / Input 2,Isolated Same as RM17TU00 ¦ IEC60664-1,Supply / Input 3,Circuit Same as RM17TU00 ¦ IEC60664-1,Supply / Output 1, Same as RM17TU00 ¦ IEC60664-1,Supply / Output 2, Same as RM17TU00 ¦ IEC60664-1,Output 1 / Output 2, Same as RM17TU00 ¦ IEC60664-1,Input 1 / Output 1, Same as RM17TU00 ¦ IEC60664-1,Input 1 / Output 2, Same as RM17TU00 ¦ IEC60664-1,Input 2 / Output 1, Same as RM17TU00 ¦ IEC60664-1,Input 2 / Output 2, Same as RM17TU00 ¦ IEC60664-1,Input 3 / Output 1, Same as RM17TU00 ¦ IEC60664-1,Input 3 / Output 2, Same as RM17TU00 ¦ IEC60664-1,Input 1 / Input 2, Same as RM17TU00 ¦ IEC60664-1,Input 2 / Input 3, Same as RM17TU00 ¦ IEC60664-1,Input 1 / Input 3,
84873805[Us] rated supply voltage | Same as RM17TU00
84873805ambient air temperature for operation | Same as RM17TU00 ¦ ,Operation,
84873805ambient air temperature for storage | Same as RM17TU00 ¦ ,Storage,
84873805bump resistance | Same as RM17TU00 ¦ IEC60068-2-29
84873805cable stripping length | Same as RM17TU00 ¦ ,Cable stripping length,
84873805circuit group | Same as RM17TU00 ¦ ,Supply,Terminal Same as RM17TU00 ¦ ,Input 1, Same as RM17TU00 ¦ ,Input 2, Same as RM17TU00 ¦ ,Input 3, Same as RM17TU00 ¦ ,Output 1, Same as RM17TU00 ¦ ,Output 2,
84873805connections - terminals | Same as RM17TU00 ¦ IEC60947-1,Solid cable without cable end (screw terminal), Same as RM17TU00 ¦ IEC60947-1,Flexible cable with cable end (screw terminal), Same as RM17TU00 ¦ IEC60947-1,Solid cable (spring terminal), Same as RM17TU00 ¦ IEC60947-1,Flexible cable (spring terminal),
84873805contacts material | Same as RM17TU00
84873805depth | Same as RM17TU00 ¦ ,Depth,
84873805diagnostic button | Same as RM17TU00
84873805dielectric strength | Same as RM17TU00 ¦ IEC60255-27,Supply / Input 1, Same as RM17TU00 ¦ IEC60255-27,Supply / Input 2, Same as RM17TU00 ¦ IEC60255-27,Supply / Input 3, Same as RM17TU00 ¦ IEC60255-27,Supply / Output 1, Same as RM17TU00 ¦ IEC60255-27,Supply / Output 2, Same as RM17TU00 ¦ IEC60255-27,Output 1 / Output 2, Same as RM17TU00 ¦ IEC60255-27,Input 1 / Output 1, Same as RM17TU00 ¦ IEC60255-27,Input 1 / Output 2, Same as RM17TU00 ¦ IEC60255-27,Input 2 / Output 1, Same as RM17TU00 ¦ IEC60255-27,Input 2 / Output 2, Same as RM17TU00 ¦ IEC60255-27,Input 3 / Output 1, Same as RM17TU00 ¦ IEC60255-27,Input 3 / Output 2, Same as RM17TU00 ¦ IEC60255-27,Input 1 / Input 2, Same as RM17TU00 ¦ IEC60255-27,Input 2 / Input 3, Same as RM17TU00 ¦ IEC60255-27,Input 1 / Input 3,
84873805directives | Same as RM17TU00 Same as RM17TU00 Same as RM17TU00
84873805duty time | Same as RM17TU00
84873805electrical durability | Same as RM17TU00 ¦ IEC60947-4-1,AC-1, Same as RM17TU00 ¦ IEC60947-4-1,DC-1, Same as RM17TU00 ¦ IEC60947-5-1,AC-15, Same as RM17TU00 ¦ IEC60947-5-1,DC-13,
84873805electromagnetic compatibility | Same as RM17TU00 ¦ ,Generic immunity standard, Same as RM17TU00 ¦ IEC61000-4-2,Electrostatic discharge, Same as RM17TU00 ¦ IEC61000-4-3,Radiated RF & electromagnetic field, Same as RM17TU00 ¦ IEC61000-4-4,Fast transient / burst, Same as RM17TU00 ¦ IEC61000-4-5,Surge, Same as RM17TU00 ¦ IEC61000-4-6,Conducted RF disturbance, Same as RM17TU00 ¦ IEC61000-4-8,Power frequency magnetic field, Same as RM17TU00 ¦ IEC61000-4-11,Voltage dips, short interruption & variations on power line, Same as RM17TU00 ¦ IEC61000-4-18,1 MHz oscillation wave, Same as RM17TU00 ¦ IEC61000-4-29,DC voltage interruption, Same as RM17TU00 ¦ IEC61000-4-13,Low frequency harmonics, Same as RM17TU00 ¦ Germanisher Lloyd,Conducted low frequency interference (harmonics), Same as RM17TU00 ¦ ,Generic emission standard, Same as RM17TU00 ¦ EN55022 / CISPR22,Radiated RF & electromagnetic field (IT equiment), Same as RM17TU00 ¦ EN55011 / CISPR11,Radiated RF & electromagnetic field (Medical equiment), Same as RM17TU00 ¦ Germanisher Lloyd,Radiated emission from enclosure port, Same as RM17TU00 ¦ EN55022 / CISPR22,Conducted RF emission on power line (IT equiment), Same as RM17TU00 ¦ EN55011 / CISPR11,Conducted RF emission on power line (Medical equiment), Same as RM17TU00 ¦ Germanisher Lloyd,Conducted emission,
84873805height | Same as RM17TU00 ¦ ,Height,
84873805hysteresis | Same as RM17TU00 ¦ ,Phase cut, Same as RM17TU00 ¦ ,Phase sequence, Same as RM17TU00 ¦ ,Over / undervoltage (symmetry windows mode), Same as RM17TU00 ¦ ,Over voltage, Fixed 5% of selected Un Internal design spec: 5% +/- 1.5% ¦ ,Undervoltage , Same as RM17TU00 ¦ ,Phase asymmetry, Same as RM17TU00 ¦ ,Disconnection of neutral, Same as RM17TU00 ¦ ,Voltage Regeneration, Same as RM17TU00 ¦ ,Extreme undervoltage (Phase loss), Same as RM17TU00 ¦ ,Extreme Overvoltage, Same as RM17TU00 ¦ ,Extreme Asymmetry,
84873805immunity to microbreaks | Same as RM17TU00
84873805input frequency | Same as RM17TU00 ¦ ,Rated frequency, Same as RM17TU00 ¦ ,Frequency operating range,
84873805input terminal | Same as RM17TU00 ¦ ,Input terminal,
84873805insulation resistance | Same as RM17TU00 ¦ IEC60255-27,Supply / Input 1, Same as RM17TU00 ¦ IEC60255-27,Supply / Input 2, Same as RM17TU00 ¦ IEC60255-27,Supply / Input 3, Same as RM17TU00 ¦ IEC60255-27,Supply / Output 1, Same as RM17TU00 ¦ IEC60255-27,Supply / Output 2, Same as RM17TU00 ¦ IEC60255-27,Output 1 / Output 2, Same as RM17TU00 ¦ IEC60255-27,Input 1 / Output 1, Same as RM17TU00 ¦ IEC60255-27,Input 1 / Output 2, Same as RM17TU00 ¦ IEC60255-27,Input 2 / Output 1, Same as RM17TU00 ¦ IEC60255-27,Input 2 / Output 2, Same as RM17TU00 ¦ IEC60255-27,Input 3 / Output 1, Same as RM17TU00 ¦ IEC60255-27,Input 3 / Output 2, Same as RM17TU00 ¦ IEC60255-27,Input 1 / Input 2, Same as RM17TU00 ¦ IEC60255-27,Input 2 / Input 3, Same as RM17TU00 ¦ IEC60255-27,Input 1 / Input 3,
84873805internal input resistance | Same as RM17TU00 ¦ ,Internal input resistance,
84873805local signalling | - ¦ ,Power supply availability, - ¦ ,Power supply not availability, R - Slow Blink (50% ON; 50% OFF) @ 1Hz ¦ ,Timing in-progress, R - ON ¦ ,Output is energized, R - OFF ¦ ,Output is de-energized, - ¦ ,Range Setting Changes, Same as RM17TU00 ¦ ,Phase Cut, Same as RM17TU00 ¦ ,Phase Sequence Swap, Same as RM17TU00 ¦ ,Undervoltage <U, Same as RM17TU00 ¦ ,Overvoltage >U, Same as RM17TU00 ¦ ,Phase Asymmetry, Same as RM17TU00 ¦ ,Voltage Regeneration, Same as RM17TU00 ¦ ,Extreme Undervoltage <U (Phase loss), Same as RM17TU00 ¦ ,Extreme Overvoltage >U, Same as RM17TU00 ¦ ,Extreme Phase Asymmetry,
84873805marking | UL, CSA, CE, China ROHS
84873805maximum leakage current | Same as RM17TU00 ¦ IEC62314,Only for solid state output,
84873805maximum measuring cycle | Same as RM17TU00 ¦ ,Maximum measuring cycles,
84873805maximum switching capacity | Same as RM17TU00 ¦ ,Maximum switching voltage, Same as RM17TU00 ¦ ,Maximum switching current, Same as RM17TU00 ¦ ,Maximum switching capacity,
84873805maximum voltage drop | Same as RM17TU00 ¦ IEC62314,Only for solid state output,
84873805measurement method | Same as RM17TU00 ¦ ,Measurement method,
84873805measurement range | Same as RM17TU00 ¦ ,Phase lost , Same as RM17TU00 ¦ ,Phase sequence, Same as RM17TU00 ¦ ,Over / undervoltage (symmetry windows mode), Same as RM17TU00 ¦ ,Over voltage, Fixed 400 ¦ ,Undervoltage , Same as RM17TU00 ¦ ,Phase asymmetry, Same as RM17TU00 ¦ ,Disconnection of neutral, Same as RM17TU00 ¦ ,Voltage Regeneration, Same as RM17TU00 ¦ ,Extreme undervoltage, Same as RM17TU00 ¦ ,Extreme Overvoltage, Same as RM17TU00 ¦ ,Extreme Asymmetry,
84873805mechanical durability | Same as RM17TU00 ¦ IEC61810-1
84873805minimum switching capacity | Same as RM17TU00 ¦ IEC60947-5-4,Minimum switching voltage, Same as RM17TU00 ¦ IEC60947-5-4,Minimum switching current, Same as RM17TU00 ¦ IEC60947-5-4,Minimum switching capacity,
84873805monitoring functions | Same as RM17TU00 ¦ ,Phase lost , Same as RM17TU00 ¦ ,Phase sequence, Same as RM17TU00 ¦ ,Over / undervoltage (symmetry windows mode), Same as RM17TU00 ¦ ,Over voltage, Same as RM17TU00 ¦ ,Undervoltage , Same as RM17TU00 ¦ ,Phase asymmetry, Same as RM17TU00 ¦ ,Disconnection of neutral, Same as RM17TU00 ¦ ,Voltage Regeneration, Same as RM17TU00 ¦ ,Extreme undervoltage, Same as RM17TU00 ¦ ,Extreme overvoltage, Same as RM17TU00 ¦ ,Extreme asymmetry,
84873805mounting position | Same as RM17TU00 ¦ ,In relation to normal vertical mounting plane,
84873805mounting support | Same as RM17TU00 ¦ IEC/EN 60715,Without socket, Same as RM17TU00 ¦ IEC/EN 60715,With socket,
84873805net weight | Same as RM17TU00
84873805on-load factor | Same as RM17TU00
84873805output logic | Same as RM17TU00 ¦ ,R1 (11-12-14), Same as RM17TU00 ¦ ,R2 (21-22-24),
84873805output terminal | Same as RM17TU00
84873805output type | Same as RM17TU00
84873805overvoltage category | Same as RM17TU00 ¦ IEC60664-1
84873805permissible input overload | Same as RM17TU00 ¦ ,permissible input overload,
84873805polarity | Same as RM17TU00
84873805pollution degree | Same as RM17TU00 ¦ IEC60664-1
84873805power consumption | Same as RM17TU00
84873805power on delay | Same as RM17TU00
84873805product certifications | UL, CSA, CE, China ROHS
84873805relative humidity | Same as RM17TU00 ¦ IEC60068-2-30,Damp heat,XX
84873805release of input voltage | Same as RM17TU00
84873805repeat accuracy of the switching threshold | Same as RM17TU00 ¦ ,Repeat accuracy (constant parameters),
84873805repeat accuracy of time delay | Same as RM17TU00
84873805reset time | Same as RM17TU00 ¦ ,through Un power reset, Same as RM17TU00 ¦ ,through front panel reset, Same as RM17TU00 ¦ ,through input control reset,
84873805response time | Same as RM17TU00 ¦ ,on crossing the threshold, Same as RM17TU00 Same as RM17TU00 Same as RM17TU00 Same as RM17TU00
84873805safety reliability data | Same as RM17TU00 ¦ ,MTTF, Same as RM17TU00 ¦ ,B10,
84873805seismic resistance | Same as RM17TU00 ¦ IEC60068-3-3
84873805setting accuracy of the switching threshold | Same as RM17TU00 ¦ ,Setting accuracy,
84873805setting accuracy of time delay | Same as RM17TU00
84873805shock resistance | Same as RM17TU00 ¦ IEC60068-2-27
84873805short circuit protection | Same as RM17TU00 ¦ IEC60947-5-1,Relay Output by external fuse, Same as RM17TU00 ¦ IEC62314,Solid State Output by external fuse,
84873805standards | Same as RM17TU00
84873805status LED | R (Amber)
84873805supply frequency | Same as RM17TU00 Same as RM17TU00
84873805supply terminal | Same as RM17TU00
84873805supply voltage limits | Same as RM17TU00
84873805switching threshold drift | Same as RM17TU00 ¦ ,Measurement error with supply voltage variation, Same as RM17TU00 ¦ ,Measurement error with temperature variation,
84873805thermal current | Same as RM17TU00 ¦ IEC60947-5-1
84873805tightening torque | Same as RM17TU00 ¦ IEC60947-1,Tightening torque,
84873805time delay drift | Same as RM17TU00 Same as RM17TU00
84873805time delay range | Fixed 3.5s +/- 5% ¦ ,"OFF" delay, Same as RM17TU00 ¦ ,"ON" delay, Same as RM17TU00 ¦ ,Inhibition,
84873805time delay type | Same as RM17TU00 ¦ ,"OFF" delay, Same as RM17TU00 ¦ ,"ON" delay, Same as RM17TU00 ¦ ,Inhibition,
84873805tripping threshold | Same as RM17TU00 ¦ ,Phase cut, Same as RM17TU00 ¦ ,Phase sequence, Same as RM17TU00 ¦ ,Over / undervoltage (symmetry windows mode), Same as RM17TU00 ¦ ,Over voltage, Fixed -10% of Un ¦ ,Undervoltage , Same as RM17TU00 ¦ ,Phase asymmetry, Same as RM17TU00 ¦ ,Disconnection of neutral, Same as RM17TU00 ¦ ,Voltage Regeneration, Same as RM17TU00 ¦ ,Extreme undervoltage (Phase loss), Same as RM17TU00 ¦ ,Extreme Overvoltage, Same as RM17TU00 ¦ ,Extreme Asymmetry,
84873805vibration resistance | Same as RM17TU00 ¦ IEC60068-2-6
84873805width | Same as RM17TU00 ¦ ,Width,
84873890 | Same as RM17TG00 ¦ IEC60721-3-3,Climatic category, Same as RM17TG00 ¦ Germanisher Lloyd,Environmental category, Same as RM17TG00 ¦ IEC60947-5-1,Cyclic Damp Heat Test, Same as RM17TG00 ¦ ,Supply,Rated Same as RM17TG00 ¦ ,Input 1,Voltage Same as RM17TG00 ¦ ,Input 2,Spec Same as RM17TG00 ¦ ,Input 3, Same as RM17TG00 ¦ ,Output 1, Same as RM17TG00 ¦ ,Output 2, Same as RM17TG00 ¦ ,Measurement mode, Same as RM17TG00 Same as RM17TG00 Same as RM17TG00 Same as RM17TG00 Same as RM17TG00 ¦ ,MTTFd, Same as RM17TG00 ¦ ,B10d, Drawing / Diagram
84873890IP degree of protection | Same as RM17TG00 ¦ IEC60529,Terminal Block, Same as RM17TG00 ¦ IEC60529,Housing, Same as RM17TG00 ¦ IEC60529,Front Panel,
84873890Input nominal voltage selection | Same as RM17TG00 ¦ ,Input nominal voltage selection,
84873890Minimum distance to adjacent devices | Same as RM17TG00 ¦ ,Horizontal, Same as RM17TG00 ¦ ,Vertical,
84873890[Ie] rated operational current | Same as RM17TG00 ¦ IEC61810-1,Rated switching current,
84873890[Ue] rated operational voltage | Same as RM17TG00 ¦ IEC61810-1,Rated switching voltage,
84873890[Ui] rated insulation voltage | Same as RM17TG00 ¦ IEC60664-1,Supply, Same as RM17TG00 ¦ IEC60664-1,Input 1, Same as RM17TG00 ¦ IEC60664-1,Input 2, Same as RM17TG00 ¦ IEC60664-1,Input 3, Same as RM17TG00 ¦ IEC60664-1,Output 1, Same as RM17TG00 ¦ IEC60664-1,Output 2, Same as RM17TG00 ¦ IEC60664-1,Supply / Input 1,Galvanic Same as RM17TG00 ¦ IEC60664-1,Supply / Input 2,Isolated Same as RM17TG00 ¦ IEC60664-1,Supply / Input 3,Circuit Same as RM17TG00 ¦ IEC60664-1,Supply / Output 1, Same as RM17TG00 ¦ IEC60664-1,Supply / Output 2, Same as RM17TG00 ¦ IEC60664-1,Output 1 / Output 2, Same as RM17TG00 ¦ IEC60664-1,Input 1 / Output 1, Same as RM17TG00 ¦ IEC60664-1,Input 1 / Output 2, Same as RM17TG00 ¦ IEC60664-1,Input 2 / Output 1, Same as RM17TG00 ¦ IEC60664-1,Input 2 / Output 2, Same as RM17TG00 ¦ IEC60664-1,Input 3 / Output 1, Same as RM17TG00 ¦ IEC60664-1,Input 3 / Output 2, Same as RM17TG00 ¦ IEC60664-1,Input 1 / Input 2, Same as RM17TG00 ¦ IEC60664-1,Input 2 / Input 3, Same as RM17TG00 ¦ IEC60664-1,Input 1 / Input 3,
84873890[Uimp] rated impulse withstand voltage | Same as RM17TG00 ¦ IEC60664-1,Supply, Same as RM17TG00 ¦ IEC60664-1,Input 1, Same as RM17TG00 ¦ IEC60664-1,Input 2, Same as RM17TG00 ¦ IEC60664-1,Input 3, Same as RM17TG00 ¦ IEC60664-1,Output 1, Same as RM17TG00 ¦ IEC60664-1,Output 2, Same as RM17TG00 ¦ IEC60664-1,Supply / Input 1,Galvanic Same as RM17TG00 ¦ IEC60664-1,Supply / Input 2,Isolated Same as RM17TG00 ¦ IEC60664-1,Supply / Input 3,Circuit Same as RM17TG00 ¦ IEC60664-1,Supply / Output 1, Same as RM17TG00 ¦ IEC60664-1,Supply / Output 2, Same as RM17TG00 ¦ IEC60664-1,Output 1 / Output 2, Same as RM17TG00 ¦ IEC60664-1,Input 1 / Output 1, Same as RM17TG00 ¦ IEC60664-1,Input 1 / Output 2, Same as RM17TG00 ¦ IEC60664-1,Input 2 / Output 1, Same as RM17TG00 ¦ IEC60664-1,Input 2 / Output 2, Same as RM17TG00 ¦ IEC60664-1,Input 3 / Output 1, Same as RM17TG00 ¦ IEC60664-1,Input 3 / Output 2, Same as RM17TG00 ¦ IEC60664-1,Input 1 / Input 2, Same as RM17TG00 ¦ IEC60664-1,Input 2 / Input 3, Same as RM17TG00 ¦ IEC60664-1,Input 1 / Input 3,
84873890[Us] rated supply voltage | Same as RM17TG00
84873890ambient air temperature for operation | Same as RM17TG00 ¦ ,Operation,
84873890ambient air temperature for storage | Same as RM17TG00 ¦ ,Storage,
84873890bump resistance | Same as RM17TG00 ¦ IEC60068-2-29
84873890cable stripping length | Same as RM17TG00 ¦ ,Cable stripping length,
84873890circuit group | Same as RM17TG00 ¦ ,Supply,Terminal Same as RM17TG00 ¦ ,Input 1, Same as RM17TG00 ¦ ,Input 2, Same as RM17TG00 ¦ ,Input 3, Same as RM17TG00 ¦ ,Output 1, Same as RM17TG00 ¦ ,Output 2,
84873890connections - terminals | Same as RM17TG00 ¦ IEC60947-1,Solid cable without cable end (screw terminal), Same as RM17TG00 ¦ IEC60947-1,Flexible cable with cable end (screw terminal), Same as RM17TG00 ¦ IEC60947-1,Solid cable (spring terminal), Same as RM17TG00 ¦ IEC60947-1,Flexible cable (spring terminal),
84873890contacts material | Same as RM17TG00
84873890depth | Same as RM17TG00 ¦ ,Depth,
84873890diagnostic button | Same as RM17TG00
84873890dielectric strength | Same as RM17TG00 ¦ IEC60255-27,Supply / Input 1, Same as RM17TG00 ¦ IEC60255-27,Supply / Input 2, Same as RM17TG00 ¦ IEC60255-27,Supply / Input 3, Same as RM17TG00 ¦ IEC60255-27,Supply / Output 1, Same as RM17TG00 ¦ IEC60255-27,Supply / Output 2, Same as RM17TG00 ¦ IEC60255-27,Output 1 / Output 2, Same as RM17TG00 ¦ IEC60255-27,Input 1 / Output 1, Same as RM17TG00 ¦ IEC60255-27,Input 1 / Output 2, Same as RM17TG00 ¦ IEC60255-27,Input 2 / Output 1, Same as RM17TG00 ¦ IEC60255-27,Input 2 / Output 2, Same as RM17TG00 ¦ IEC60255-27,Input 3 / Output 1, Same as RM17TG00 ¦ IEC60255-27,Input 3 / Output 2, Same as RM17TG00 ¦ IEC60255-27,Input 1 / Input 2, Same as RM17TG00 ¦ IEC60255-27,Input 2 / Input 3, Same as RM17TG00 ¦ IEC60255-27,Input 1 / Input 3,
84873890directives | Same as RM17TG00 Same as RM17TG00 Same as RM17TG00
84873890duty time | Same as RM17TG00
84873890electrical durability | Same as RM17TG00 ¦ IEC60947-4-1,AC-1, Same as RM17TG00 ¦ IEC60947-4-1,DC-1, Same as RM17TG00 ¦ IEC60947-5-1,AC-15, Same as RM17TG00 ¦ IEC60947-5-1,DC-13,
84873890electromagnetic compatibility | Same as RM17TG00 ¦ ,Generic immunity standard, Same as RM17TG00 ¦ IEC61000-4-2,Electrostatic discharge, Same as RM17TG00 ¦ IEC61000-4-3,Radiated RF & electromagnetic field, Same as RM17TG00 ¦ IEC61000-4-4,Fast transient / burst, Same as RM17TG00 ¦ IEC61000-4-5,Surge, Same as RM17TG00 ¦ IEC61000-4-6,Conducted RF disturbance, Same as RM17TG00 ¦ IEC61000-4-8,Power frequency magnetic field, Same as RM17TG00 ¦ IEC61000-4-11,Voltage dips, short interruption & variations on power line, Same as RM17TG00 ¦ IEC61000-4-18,1 MHz oscillation wave, Same as RM17TG00 ¦ IEC61000-4-29,DC voltage interruption, Same as RM17TG00 ¦ IEC61000-4-13,Low frequency harmonics, Same as RM17TG00 ¦ Germanisher Lloyd,Conducted low frequency interference (harmonics), Same as RM17TG00 ¦ ,Generic emission standard, Same as RM17TG00 ¦ EN55022 / CISPR22,Radiated RF & electromagnetic field (IT equiment), Same as RM17TG00 ¦ EN55011 / CISPR11,Radiated RF & electromagnetic field (Medical equiment), Same as RM17TG00 ¦ Germanisher Lloyd,Radiated emission from enclosure port, Same as RM17TG00 ¦ EN55022 / CISPR22,Conducted RF emission on power line (IT equiment), Same as RM17TG00 ¦ EN55011 / CISPR11,Conducted RF emission on power line (Medical equiment), Same as RM17TG00 ¦ Germanisher Lloyd,Conducted emission,
84873890height | Same as RM17TG00 ¦ ,Height,
84873890hysteresis | Same as RM17TG00 ¦ ,Phase cut, Same as RM17TG00 ¦ ,Phase sequence, Same as RM17TG00 ¦ ,Over / undervoltage (symmetry windows mode), Same as RM17TG00 ¦ ,Over voltage, Same as RM17TG00 ¦ ,Undervoltage , Same as RM17TG00 ¦ ,Phase asymmetry, Same as RM17TG00 ¦ ,Disconnection of neutral, Same as RM17TG00 ¦ ,Voltage Regeneration, Same as RM17TG00 ¦ ,Extreme undervoltage (Phase loss), Same as RM17TG00 ¦ ,Extreme Overvoltage, Same as RM17TG00 ¦ ,Extreme Asymmetry,
84873890immunity to microbreaks | Same as RM17TG00
84873890input frequency | Same as RM17TG00 ¦ ,Rated frequency, Same as RM17TG00 ¦ ,Frequency operating range,
84873890input terminal | Same as RM17TG00 ¦ ,Input terminal,
84873890insulation resistance | Same as RM17TG00 ¦ IEC60255-27,Supply / Input 1, Same as RM17TG00 ¦ IEC60255-27,Supply / Input 2, Same as RM17TG00 ¦ IEC60255-27,Supply / Input 3, Same as RM17TG00 ¦ IEC60255-27,Supply / Output 1, Same as RM17TG00 ¦ IEC60255-27,Supply / Output 2, Same as RM17TG00 ¦ IEC60255-27,Output 1 / Output 2, Same as RM17TG00 ¦ IEC60255-27,Input 1 / Output 1, Same as RM17TG00 ¦ IEC60255-27,Input 1 / Output 2, Same as RM17TG00 ¦ IEC60255-27,Input 2 / Output 1, Same as RM17TG00 ¦ IEC60255-27,Input 2 / Output 2, Same as RM17TG00 ¦ IEC60255-27,Input 3 / Output 1, Same as RM17TG00 ¦ IEC60255-27,Input 3 / Output 2, Same as RM17TG00 ¦ IEC60255-27,Input 1 / Input 2, Same as RM17TG00 ¦ IEC60255-27,Input 2 / Input 3, Same as RM17TG00 ¦ IEC60255-27,Input 1 / Input 3,
84873890internal input resistance | Same as RM17TG00 ¦ ,Internal input resistance,
84873890local signalling | Same as RM17TG00 ¦ ,Power supply availability, Same as RM17TG00 ¦ ,Power supply not availability, Same as RM17TG00 ¦ ,Timing in-progress, Same as RM17TG00 ¦ ,Output is energized, Same as RM17TG00 ¦ ,Output is de-energized, Same as RM17TG00 ¦ ,Range Setting Changes, Same as RM17TG00 ¦ ,Phase Cut, Same as RM17TG00 ¦ ,Phase Sequence Swap, Same as RM17TG00 ¦ ,Undervoltage <U, Same as RM17TG00 ¦ ,Overvoltage >U, Same as RM17TG00 ¦ ,Phase Asymmetry, Same as RM17TG00 ¦ ,Voltage Regeneration, Same as RM17TG00 ¦ ,Extreme Undervoltage <U (Phase loss), Same as RM17TG00 ¦ ,Extreme Overvoltage >U, Same as RM17TG00 ¦ ,Extreme Phase Asymmetry,
84873890marking | UL, CSA, CE, China ROHS
84873890maximum leakage current | Same as RM17TG00 ¦ IEC62314,Only for solid state output,
84873890maximum measuring cycle | Same as RM17TG00 ¦ ,Maximum measuring cycles,
84873890maximum switching capacity | Same as RM17TG00 ¦ ,Maximum switching voltage, Same as RM17TG00 ¦ ,Maximum switching current, Same as RM17TG00 ¦ ,Maximum switching capacity,
84873890maximum voltage drop | Same as RM17TG00 ¦ IEC62314,Only for solid state output,
84873890measurement method | Same as RM17TG00 ¦ ,Measurement method,
84873890measurement range | Same as RM17TG00 ¦ ,Phase lost , Same as RM17TG00 ¦ ,Phase sequence, Same as RM17TG00 ¦ ,Over / undervoltage (symmetry windows mode), Same as RM17TG00 ¦ ,Over voltage, Same as RM17TG00 ¦ ,Undervoltage , Same as RM17TG00 ¦ ,Phase asymmetry, Same as RM17TG00 ¦ ,Disconnection of neutral, Same as RM17TG00 ¦ ,Voltage Regeneration, Same as RM17TG00 ¦ ,Extreme undervoltage, Same as RM17TG00 ¦ ,Extreme Overvoltage, Same as RM17TG00 ¦ ,Extreme Asymmetry,
84873890mechanical durability | Same as RM17TG00 ¦ IEC61810-1
84873890minimum switching capacity | Same as RM17TG00 ¦ IEC60947-5-4,Minimum switching voltage, Same as RM17TG00 ¦ IEC60947-5-4,Minimum switching current, Same as RM17TG00 ¦ IEC60947-5-4,Minimum switching capacity,
84873890monitoring functions | Same as RM17TG00 ¦ ,Phase lost , Same as RM17TG00 ¦ ,Phase sequence, Same as RM17TG00 ¦ ,Over / undervoltage (symmetry windows mode), Same as RM17TG00 ¦ ,Over voltage, Same as RM17TG00 ¦ ,Undervoltage , Same as RM17TG00 ¦ ,Phase asymmetry, Same as RM17TG00 ¦ ,Disconnection of neutral, Same as RM17TG00 ¦ ,Voltage Regeneration, Same as RM17TG00 ¦ ,Extreme undervoltage, Same as RM17TG00 ¦ ,Extreme overvoltage, Same as RM17TG00 ¦ ,Extreme asymmetry,
84873890mounting position | Same as RM17TG00 ¦ ,In relation to normal vertical mounting plane,
84873890mounting support | Same as RM17TG00 ¦ IEC/EN 60715,Without socket, Same as RM17TG00 ¦ IEC/EN 60715,With socket,
84873890net weight | Same as RM17TG00
84873890on-load factor | Same as RM17TG00
84873890output logic | Same as RM17TG00 ¦ ,R1 (11-12-14), Same as RM17TG00 ¦ ,R2 (21-22-24),
84873890output terminal | Same as RM17TG00
84873890output type | Same as RM17TG00
84873890overvoltage category | Same as RM17TG00 ¦ IEC60664-1
84873890permissible input overload | Same as RM17TG00 ¦ ,permissible input overload,
84873890polarity | Same as RM17TG00
84873890pollution degree | Same as RM17TG00 ¦ IEC60664-1
84873890power consumption | Same as RM17TG00
84873890power on delay | Same as RM17TG00
84873890product certifications | UL, CSA, CE, China ROHS
84873890relative humidity | Same as RM17TG00 ¦ IEC60068-2-30,Damp heat,XX
84873890release of input voltage | Same as RM17TG00
84873890repeat accuracy of the switching threshold | Same as RM17TG00 ¦ ,Repeat accuracy (constant parameters),
84873890repeat accuracy of time delay | Same as RM17TG00
84873890reset time | Same as RM17TG00 ¦ ,through Un power reset, Same as RM17TG00 ¦ ,through front panel reset, Same as RM17TG00 ¦ ,through input control reset,
84873890response time | Same as RM17TG00 ¦ ,on crossing the threshold, Same as RM17TG00 Same as RM17TG00 Same as RM17TG00 Same as RM17TG00
84873890safety reliability data | Same as RM17TG00 ¦ ,MTTF, Same as RM17TG00 ¦ ,B10,
84873890seismic resistance | Same as RM17TG00 ¦ IEC60068-3-3
84873890setting accuracy of the switching threshold | Same as RM17TG00 ¦ ,Setting accuracy,
84873890setting accuracy of time delay | Same as RM17TG00
84873890shock resistance | Same as RM17TG00 ¦ IEC60068-2-27
84873890short circuit protection | Same as RM17TG00 ¦ IEC60947-5-1,Relay Output by external fuse, Same as RM17TG00 ¦ IEC62314,Solid State Output by external fuse,
84873890standards | Same as RM17TG00
84873890status LED | Same as RM17TG00
84873890supply frequency | Same as RM17TG00 Same as RM17TG00
84873890supply terminal | Same as RM17TG00
84873890supply voltage limits | Same as RM17TG00
84873890switching threshold drift | Same as RM17TG00 ¦ ,Measurement error with supply voltage variation, Same as RM17TG00 ¦ ,Measurement error with temperature variation,
84873890thermal current | Same as RM17TG00 ¦ IEC60947-5-1
84873890tightening torque | Same as RM17TG00 ¦ IEC60947-1,Tightening torque,
84873890time delay drift | Same as RM17TG00 Same as RM17TG00
84873890time delay range | Same as RM17TG00 ¦ ,"OFF" delay, Same as RM17TG00 ¦ ,"ON" delay, Same as RM17TG00 ¦ ,Inhibition,
84873890time delay type | Same as RM17TG00 ¦ ,"OFF" delay, Same as RM17TG00 ¦ ,"ON" delay, Same as RM17TG00 ¦ ,Inhibition,
84873890tripping threshold | Same as RM17TG00 ¦ ,Phase cut, Same as RM17TG00 ¦ ,Phase sequence, Same as RM17TG00 ¦ ,Over / undervoltage (symmetry windows mode), Same as RM17TG00 ¦ ,Over voltage, Same as RM17TG00 ¦ ,Undervoltage , Same as RM17TG00 ¦ ,Phase asymmetry, Same as RM17TG00 ¦ ,Disconnection of neutral, Same as RM17TG00 ¦ ,Voltage Regeneration, Same as RM17TG00 ¦ ,Extreme undervoltage (Phase loss), Same as RM17TG00 ¦ ,Extreme Overvoltage, Same as RM17TG00 ¦ ,Extreme Asymmetry,
84873890vibration resistance | Same as RM17TG00 ¦ IEC60068-2-6
84873890width | Same as RM17TG00 ¦ ,Width,
84873891 | Same as RM17TG20 ¦ IEC60721-3-3,Climatic category, Same as RM17TG20 ¦ Germanisher Lloyd,Environmental category, Same as RM17TG20 ¦ IEC60947-5-1,Cyclic Damp Heat Test, Same as RM17TG20 ¦ ,Supply,Rated Same as RM17TG20 ¦ ,Input 1,Voltage Same as RM17TG20 ¦ ,Input 2,Spec Same as RM17TG20 ¦ ,Input 3, Same as RM17TG20 ¦ ,Output 1, Same as RM17TG20 ¦ ,Output 2, Same as RM17TG20 ¦ ,Measurement mode, Same as RM17TG20 Same as RM17TG20 Same as RM17TG20 Same as RM17TG20 Same as RM17TG20 ¦ ,MTTFd, Same as RM17TG20 ¦ ,B10d, Drawing / Diagram
84873891IP degree of protection | Same as RM17TG20 ¦ IEC60529,Terminal Block, Same as RM17TG20 ¦ IEC60529,Housing, - ¦ IEC60529,Front Panel,
84873891Input nominal voltage selection | Same as RM17TG20 ¦ ,Input nominal voltage selection,
84873891Minimum distance to adjacent devices | Same as RM17TG20 ¦ ,Horizontal, Same as RM17TG20 ¦ ,Vertical,
84873891[Ie] rated operational current | Same as RM17TG20 ¦ IEC61810-1,Rated switching current,
84873891[Ue] rated operational voltage | Same as RM17TG20 ¦ IEC61810-1,Rated switching voltage,
84873891[Ui] rated insulation voltage | Same as RM17TG20 ¦ IEC60664-1,Supply, Same as RM17TG20 ¦ IEC60664-1,Input 1, Same as RM17TG20 ¦ IEC60664-1,Input 2, Same as RM17TG20 ¦ IEC60664-1,Input 3, Same as RM17TG20 ¦ IEC60664-1,Output 1, Same as RM17TG20 ¦ IEC60664-1,Output 2, Same as RM17TG20 ¦ IEC60664-1,Supply / Input 1,Galvanic Same as RM17TG20 ¦ IEC60664-1,Supply / Input 2,Isolated Same as RM17TG20 ¦ IEC60664-1,Supply / Input 3,Circuit Same as RM17TG20 ¦ IEC60664-1,Supply / Output 1, Same as RM17TG20 ¦ IEC60664-1,Supply / Output 2, Same as RM17TG20 ¦ IEC60664-1,Output 1 / Output 2, Same as RM17TG20 ¦ IEC60664-1,Input 1 / Output 1, Same as RM17TG20 ¦ IEC60664-1,Input 1 / Output 2, Same as RM17TG20 ¦ IEC60664-1,Input 2 / Output 1, Same as RM17TG20 ¦ IEC60664-1,Input 2 / Output 2, Same as RM17TG20 ¦ IEC60664-1,Input 3 / Output 1, Same as RM17TG20 ¦ IEC60664-1,Input 3 / Output 2, Same as RM17TG20 ¦ IEC60664-1,Input 1 / Input 2, Same as RM17TG20 ¦ IEC60664-1,Input 2 / Input 3, Same as RM17TG20 ¦ IEC60664-1,Input 1 / Input 3,
84873891[Uimp] rated impulse withstand voltage | Same as RM17TG20 ¦ IEC60664-1,Supply, Same as RM17TG20 ¦ IEC60664-1,Input 1, Same as RM17TG20 ¦ IEC60664-1,Input 2, Same as RM17TG20 ¦ IEC60664-1,Input 3, Same as RM17TG20 ¦ IEC60664-1,Output 1, Same as RM17TG20 ¦ IEC60664-1,Output 2, Same as RM17TG20 ¦ IEC60664-1,Supply / Input 1,Galvanic Same as RM17TG20 ¦ IEC60664-1,Supply / Input 2,Isolated Same as RM17TG20 ¦ IEC60664-1,Supply / Input 3,Circuit Same as RM17TG20 ¦ IEC60664-1,Supply / Output 1, Same as RM17TG20 ¦ IEC60664-1,Supply / Output 2, Same as RM17TG20 ¦ IEC60664-1,Output 1 / Output 2, Same as RM17TG20 ¦ IEC60664-1,Input 1 / Output 1, Same as RM17TG20 ¦ IEC60664-1,Input 1 / Output 2, Same as RM17TG20 ¦ IEC60664-1,Input 2 / Output 1, Same as RM17TG20 ¦ IEC60664-1,Input 2 / Output 2, Same as RM17TG20 ¦ IEC60664-1,Input 3 / Output 1, Same as RM17TG20 ¦ IEC60664-1,Input 3 / Output 2, Same as RM17TG20 ¦ IEC60664-1,Input 1 / Input 2, Same as RM17TG20 ¦ IEC60664-1,Input 2 / Input 3, Same as RM17TG20 ¦ IEC60664-1,Input 1 / Input 3,
84873891[Us] rated supply voltage | Same as RM17TG20
84873891ambient air temperature for operation | Same as RM17TG20 ¦ ,Operation,
84873891ambient air temperature for storage | Same as RM17TG20 ¦ ,Storage,
84873891bump resistance | Same as RM17TG20 ¦ IEC60068-2-29
84873891cable stripping length | Same as RM17TG20 ¦ ,Cable stripping length,
84873891circuit group | Same as RM17TG20 ¦ ,Supply,Terminal Same as RM17TG20 ¦ ,Input 1, Same as RM17TG20 ¦ ,Input 2, Same as RM17TG20 ¦ ,Input 3, Same as RM17TG20 ¦ ,Output 1, Same as RM17TG20 ¦ ,Output 2,
84873891connections - terminals | Same as RM17TG20 ¦ IEC60947-1,Solid cable without cable end (screw terminal), Same as RM17TG20 ¦ IEC60947-1,Flexible cable with cable end (screw terminal), Same as RM17TG20 ¦ IEC60947-1,Solid cable (spring terminal), Same as RM17TG20 ¦ IEC60947-1,Flexible cable (spring terminal),
84873891contacts material | Same as RM17TG20
84873891depth | Same as RM17TG20 ¦ ,Depth,
84873891diagnostic button | Same as RM17TG20
84873891dielectric strength | Same as RM17TG20 ¦ IEC60255-27,Supply / Input 1, Same as RM17TG20 ¦ IEC60255-27,Supply / Input 2, Same as RM17TG20 ¦ IEC60255-27,Supply / Input 3, Same as RM17TG20 ¦ IEC60255-27,Supply / Output 1, Same as RM17TG20 ¦ IEC60255-27,Supply / Output 2, Same as RM17TG20 ¦ IEC60255-27,Output 1 / Output 2, Same as RM17TG20 ¦ IEC60255-27,Input 1 / Output 1, Same as RM17TG20 ¦ IEC60255-27,Input 1 / Output 2, Same as RM17TG20 ¦ IEC60255-27,Input 2 / Output 1, Same as RM17TG20 ¦ IEC60255-27,Input 2 / Output 2, Same as RM17TG20 ¦ IEC60255-27,Input 3 / Output 1, Same as RM17TG20 ¦ IEC60255-27,Input 3 / Output 2, Same as RM17TG20 ¦ IEC60255-27,Input 1 / Input 2, Same as RM17TG20 ¦ IEC60255-27,Input 2 / Input 3, Same as RM17TG20 ¦ IEC60255-27,Input 1 / Input 3,
84873891directives | Same as RM17TG20 Same as RM17TG20 Same as RM17TG20
84873891duty time | Same as RM17TG20
84873891electrical durability | Same as RM17TG20 ¦ IEC60947-4-1,AC-1, Same as RM17TG20 ¦ IEC60947-4-1,DC-1, Same as RM17TG20 ¦ IEC60947-5-1,AC-15, Same as RM17TG20 ¦ IEC60947-5-1,DC-13,
84873891electromagnetic compatibility | Same as RM17TG20 ¦ ,Generic immunity standard, Same as RM17TG20 ¦ IEC61000-4-2,Electrostatic discharge, Same as RM17TG20 ¦ IEC61000-4-3,Radiated RF & electromagnetic field, Same as RM17TG20 ¦ IEC61000-4-4,Fast transient / burst, Same as RM17TG20 ¦ IEC61000-4-5,Surge, Same as RM17TG20 ¦ IEC61000-4-6,Conducted RF disturbance, Same as RM17TG20 ¦ IEC61000-4-8,Power frequency magnetic field, Same as RM17TG20 ¦ IEC61000-4-11,Voltage dips, short interruption & variations on power line, Same as RM17TG20 ¦ IEC61000-4-18,1 MHz oscillation wave, Same as RM17TG20 ¦ IEC61000-4-29,DC voltage interruption, Same as RM17TG20 ¦ IEC61000-4-13,Low frequency harmonics, Same as RM17TG20 ¦ Germanisher Lloyd,Conducted low frequency interference (harmonics), Same as RM17TG20 ¦ ,Generic emission standard, Same as RM17TG20 ¦ EN55022 / CISPR22,Radiated RF & electromagnetic field (IT equiment), Same as RM17TG20 ¦ EN55011 / CISPR11,Radiated RF & electromagnetic field (Medical equiment), Same as RM17TG20 ¦ Germanisher Lloyd,Radiated emission from enclosure port, Same as RM17TG20 ¦ EN55022 / CISPR22,Conducted RF emission on power line (IT equiment), Same as RM17TG20 ¦ EN55011 / CISPR11,Conducted RF emission on power line (Medical equiment), Same as RM17TG20 ¦ Germanisher Lloyd,Conducted emission,
84873891height | Same as RM17TG20 ¦ ,Height,
84873891hysteresis | Same as RM17TG20 ¦ ,Phase cut, Same as RM17TG20 ¦ ,Phase sequence, Same as RM17TG20 ¦ ,Over / undervoltage (symmetry windows mode), Same as RM17TG20 ¦ ,Over voltage, Same as RM17TG20 ¦ ,Undervoltage , Same as RM17TG20 ¦ ,Phase asymmetry, Same as RM17TG20 ¦ ,Disconnection of neutral, Same as RM17TG20 ¦ ,Voltage Regeneration, Same as RM17TG20 ¦ ,Extreme undervoltage (Phase loss), Same as RM17TG20 ¦ ,Extreme Overvoltage, Same as RM17TG20 ¦ ,Extreme Asymmetry,
84873891immunity to microbreaks | Same as RM17TG20
84873891input frequency | Same as RM17TG20 ¦ ,Rated frequency, Same as RM17TG20 ¦ ,Frequency operating range,
84873891input terminal | Same as RM17TG20 ¦ ,Input terminal,
84873891insulation resistance | Same as RM17TG20 ¦ IEC60255-27,Supply / Input 1, Same as RM17TG20 ¦ IEC60255-27,Supply / Input 2, Same as RM17TG20 ¦ IEC60255-27,Supply / Input 3, Same as RM17TG20 ¦ IEC60255-27,Supply / Output 1, Same as RM17TG20 ¦ IEC60255-27,Supply / Output 2, Same as RM17TG20 ¦ IEC60255-27,Output 1 / Output 2, Same as RM17TG20 ¦ IEC60255-27,Input 1 / Output 1, Same as RM17TG20 ¦ IEC60255-27,Input 1 / Output 2, Same as RM17TG20 ¦ IEC60255-27,Input 2 / Output 1, Same as RM17TG20 ¦ IEC60255-27,Input 2 / Output 2, Same as RM17TG20 ¦ IEC60255-27,Input 3 / Output 1, Same as RM17TG20 ¦ IEC60255-27,Input 3 / Output 2, Same as RM17TG20 ¦ IEC60255-27,Input 1 / Input 2, Same as RM17TG20 ¦ IEC60255-27,Input 2 / Input 3, Same as RM17TG20 ¦ IEC60255-27,Input 1 / Input 3,
84873891internal input resistance | Same as RM17TG20 ¦ ,Internal input resistance,
84873891local signalling | Same as RM17TG20 ¦ ,Power supply availability, Same as RM17TG20 ¦ ,Power supply not availability, Same as RM17TG20 ¦ ,Timing in-progress, Same as RM17TG20 ¦ ,Output is energized, Same as RM17TG20 ¦ ,Output is de-energized, Same as RM17TG20 ¦ ,Range Setting Changes, Same as RM17TG20 ¦ ,Phase Cut, Same as RM17TG20 ¦ ,Phase Sequence Swap, Same as RM17TG20 ¦ ,Undervoltage <U, Same as RM17TG20 ¦ ,Overvoltage >U, Same as RM17TG20 ¦ ,Phase Asymmetry, Same as RM17TG20 ¦ ,Voltage Regeneration, Same as RM17TG20 ¦ ,Extreme Undervoltage <U (Phase loss), Same as RM17TG20 ¦ ,Extreme Overvoltage >U, Same as RM17TG20 ¦ ,Extreme Phase Asymmetry,
84873891marking | UL, CSA, CE, China ROHS
84873891maximum leakage current | Same as RM17TG20 ¦ IEC62314,Only for solid state output,
84873891maximum measuring cycle | Same as RM17TG20 ¦ ,Maximum measuring cycles,
84873891maximum switching capacity | Same as RM17TG20 ¦ ,Maximum switching voltage, Same as RM17TG20 ¦ ,Maximum switching current, Same as RM17TG20 ¦ ,Maximum switching capacity,
84873891maximum voltage drop | Same as RM17TG20 ¦ IEC62314,Only for solid state output,
84873891measurement method | Same as RM17TG20 ¦ ,Measurement method,
84873891measurement range | Same as RM17TG20 ¦ ,Phase lost , Same as RM17TG20 ¦ ,Phase sequence, Same as RM17TG20 ¦ ,Over / undervoltage (symmetry windows mode), Same as RM17TG20 ¦ ,Over voltage, Same as RM17TG20 ¦ ,Undervoltage , Same as RM17TG20 ¦ ,Phase asymmetry, Same as RM17TG20 ¦ ,Disconnection of neutral, Same as RM17TG20 ¦ ,Voltage Regeneration, Same as RM17TG20 ¦ ,Extreme undervoltage, Same as RM17TG20 ¦ ,Extreme Overvoltage, Same as RM17TG20 ¦ ,Extreme Asymmetry,
84873891mechanical durability | Same as RM17TG20 ¦ IEC61810-1
84873891minimum switching capacity | Same as RM17TG20 ¦ IEC60947-5-4,Minimum switching voltage, Same as RM17TG20 ¦ IEC60947-5-4,Minimum switching current, Same as RM17TG20 ¦ IEC60947-5-4,Minimum switching capacity,
84873891monitoring functions | Same as RM17TG20 ¦ ,Phase lost , Same as RM17TG20 ¦ ,Phase sequence, Same as RM17TG20 ¦ ,Over / undervoltage (symmetry windows mode), Same as RM17TG20 ¦ ,Over voltage, Same as RM17TG20 ¦ ,Undervoltage , Same as RM17TG20 ¦ ,Phase asymmetry, Same as RM17TG20 ¦ ,Disconnection of neutral, Same as RM17TG20 ¦ ,Voltage Regeneration, Same as RM17TG20 ¦ ,Extreme undervoltage, Same as RM17TG20 ¦ ,Extreme overvoltage, Same as RM17TG20 ¦ ,Extreme asymmetry,
84873891mounting position | Same as RM17TG20 ¦ ,In relation to normal vertical mounting plane,
84873891mounting support | Same as RM17TG20 ¦ IEC/EN 60715,Without socket, Same as RM17TG20 ¦ IEC/EN 60715,With socket,
84873891net weight | Same as RM17TG20
84873891on-load factor | Same as RM17TG20
84873891output logic | Same as RM17TG20 ¦ ,R1 (11-12-14), Same as RM17TG20 ¦ ,R2 (21-22-24),
84873891output terminal | Same as RM17TG20
84873891output type | Same as RM17TG20
84873891overvoltage category | Same as RM17TG20 ¦ IEC60664-1
84873891permissible input overload | Same as RM17TG20 ¦ ,permissible input overload,
84873891polarity | Same as RM17TG20
84873891pollution degree | Same as RM17TG20 ¦ IEC60664-1
84873891power consumption | Same as RM17TG20
84873891power on delay | Same as RM17TG20
84873891product certifications | UL, CSA, CE, China ROHS
84873891relative humidity | Same as RM17TG20 ¦ IEC60068-2-30,Damp heat,XX
84873891release of input voltage | Same as RM17TG20
84873891repeat accuracy of the switching threshold | Same as RM17TG20 ¦ ,Repeat accuracy (constant parameters),
84873891repeat accuracy of time delay | Same as RM17TG20
84873891reset time | Same as RM17TG20 ¦ ,through Un power reset, Same as RM17TG20 ¦ ,through front panel reset, Same as RM17TG20 ¦ ,through input control reset,
84873891response time | Same as RM17TG20 ¦ ,on crossing the threshold, Same as RM17TG20 Same as RM17TG20 Same as RM17TG20 Same as RM17TG20
84873891safety reliability data | Same as RM17TG20 ¦ ,MTTF, Same as RM17TG20 ¦ ,B10,
84873891seismic resistance | Same as RM17TG20 ¦ IEC60068-3-3
84873891setting accuracy of the switching threshold | Same as RM17TG20 ¦ ,Setting accuracy,
84873891setting accuracy of time delay | Same as RM17TG20
84873891shock resistance | Same as RM17TG20 ¦ IEC60068-2-27
84873891short circuit protection | Same as RM17TG20 ¦ IEC60947-5-1,Relay Output by external fuse, Same as RM17TG20 ¦ IEC62314,Solid State Output by external fuse,
84873891standards | Same as RM17TG20
84873891status LED | Same as RM17TG20
84873891supply frequency | Same as RM17TG20 Same as RM17TG20
84873891supply terminal | Same as RM17TG20
84873891supply voltage limits | Same as RM17TG20
84873891switching threshold drift | Same as RM17TG20 ¦ ,Measurement error with supply voltage variation, Same as RM17TG20 ¦ ,Measurement error with temperature variation,
84873891thermal current | Same as RM17TG20 ¦ IEC60947-5-1
84873891tightening torque | Same as RM17TG20 ¦ IEC60947-1,Tightening torque,
84873891time delay drift | Same as RM17TG20 Same as RM17TG20
84873891time delay range | Same as RM17TG20 ¦ ,"OFF" delay, Same as RM17TG20 ¦ ,"ON" delay, Same as RM17TG20 ¦ ,Inhibition,
84873891time delay type | Same as RM17TG20 ¦ ,"OFF" delay, Same as RM17TG20 ¦ ,"ON" delay, Same as RM17TG20 ¦ ,Inhibition,
84873891tripping threshold | Same as RM17TG20 ¦ ,Phase cut, Same as RM17TG20 ¦ ,Phase sequence, Same as RM17TG20 ¦ ,Over / undervoltage (symmetry windows mode), Same as RM17TG20 ¦ ,Over voltage, Same as RM17TG20 ¦ ,Undervoltage , Same as RM17TG20 ¦ ,Phase asymmetry, Same as RM17TG20 ¦ ,Disconnection of neutral, Same as RM17TG20 ¦ ,Voltage Regeneration, Same as RM17TG20 ¦ ,Extreme undervoltage (Phase loss), Same as RM17TG20 ¦ ,Extreme Overvoltage, Same as RM17TG20 ¦ ,Extreme Asymmetry,
84873891vibration resistance | Same as RM17TG20 ¦ IEC60068-2-6
84873891width | Same as RM17TG20 ¦ ,Width,
84873892 | Same as RM17TA00 ¦ IEC60721-3-3,Climatic category, Same as RM17TA00 ¦ Germanisher Lloyd,Environmental category, Same as RM17TA00 ¦ IEC60947-5-1,Cyclic Damp Heat Test, Same as RM17TA00 ¦ ,Supply,Rated Same as RM17TA00 ¦ ,Input 1,Voltage Same as RM17TA00 ¦ ,Input 2,Spec Same as RM17TA00 ¦ ,Input 3, Same as RM17TA00 ¦ ,Output 1, Same as RM17TA00 ¦ ,Output 2, Same as RM17TA00 ¦ ,Measurement mode, Same as RM17TA00 Same as RM17TA00 Same as RM17TA00 Same as RM17TA00 Same as RM17TA00 ¦ ,MTTFd, Same as RM17TA00 ¦ ,B10d, Drawing / Diagram
84873892IP degree of protection | Same as RM17TA00 ¦ IEC60529,Terminal Block, Same as RM17TA00 ¦ IEC60529,Housing, Same as RM17TA00 ¦ IEC60529,Front Panel,
84873892Input nominal voltage selection | Same as RM17TA00 ¦ ,Input nominal voltage selection,
84873892Minimum distance to adjacent devices | Same as RM17TA00 ¦ ,Horizontal, Same as RM17TA00 ¦ ,Vertical,
84873892[Ie] rated operational current | Same as RM17TA00 ¦ IEC61810-1,Rated switching current,
84873892[Ue] rated operational voltage | Same as RM17TA00 ¦ IEC61810-1,Rated switching voltage,
84873892[Ui] rated insulation voltage | Same as RM17TA00 ¦ IEC60664-1,Supply, Same as RM17TA00 ¦ IEC60664-1,Input 1, Same as RM17TA00 ¦ IEC60664-1,Input 2, Same as RM17TA00 ¦ IEC60664-1,Input 3, Same as RM17TA00 ¦ IEC60664-1,Output 1, Same as RM17TA00 ¦ IEC60664-1,Output 2, Same as RM17TA00 ¦ IEC60664-1,Supply / Input 1,Galvanic Same as RM17TA00 ¦ IEC60664-1,Supply / Input 2,Isolated Same as RM17TA00 ¦ IEC60664-1,Supply / Input 3,Circuit Same as RM17TA00 ¦ IEC60664-1,Supply / Output 1, Same as RM17TA00 ¦ IEC60664-1,Supply / Output 2, Same as RM17TA00 ¦ IEC60664-1,Output 1 / Output 2, Same as RM17TA00 ¦ IEC60664-1,Input 1 / Output 1, Same as RM17TA00 ¦ IEC60664-1,Input 1 / Output 2, Same as RM17TA00 ¦ IEC60664-1,Input 2 / Output 1, Same as RM17TA00 ¦ IEC60664-1,Input 2 / Output 2, Same as RM17TA00 ¦ IEC60664-1,Input 3 / Output 1, Same as RM17TA00 ¦ IEC60664-1,Input 3 / Output 2, Same as RM17TA00 ¦ IEC60664-1,Input 1 / Input 2, Same as RM17TA00 ¦ IEC60664-1,Input 2 / Input 3, Same as RM17TA00 ¦ IEC60664-1,Input 1 / Input 3,
84873892[Uimp] rated impulse withstand voltage | Same as RM17TA00 ¦ IEC60664-1,Supply, Same as RM17TA00 ¦ IEC60664-1,Input 1, Same as RM17TA00 ¦ IEC60664-1,Input 2, Same as RM17TA00 ¦ IEC60664-1,Input 3, Same as RM17TA00 ¦ IEC60664-1,Output 1, Same as RM17TA00 ¦ IEC60664-1,Output 2, Same as RM17TA00 ¦ IEC60664-1,Supply / Input 1,Galvanic Same as RM17TA00 ¦ IEC60664-1,Supply / Input 2,Isolated Same as RM17TA00 ¦ IEC60664-1,Supply / Input 3,Circuit Same as RM17TA00 ¦ IEC60664-1,Supply / Output 1, Same as RM17TA00 ¦ IEC60664-1,Supply / Output 2, Same as RM17TA00 ¦ IEC60664-1,Output 1 / Output 2, Same as RM17TA00 ¦ IEC60664-1,Input 1 / Output 1, Same as RM17TA00 ¦ IEC60664-1,Input 1 / Output 2, Same as RM17TA00 ¦ IEC60664-1,Input 2 / Output 1, Same as RM17TA00 ¦ IEC60664-1,Input 2 / Output 2, Same as RM17TA00 ¦ IEC60664-1,Input 3 / Output 1, Same as RM17TA00 ¦ IEC60664-1,Input 3 / Output 2, Same as RM17TA00 ¦ IEC60664-1,Input 1 / Input 2, Same as RM17TA00 ¦ IEC60664-1,Input 2 / Input 3, Same as RM17TA00 ¦ IEC60664-1,Input 1 / Input 3,
84873892[Us] rated supply voltage | Same as RM17TA00
84873892ambient air temperature for operation | Same as RM17TA00 ¦ ,Operation,
84873892ambient air temperature for storage | Same as RM17TA00 ¦ ,Storage,
84873892bump resistance | Same as RM17TA00 ¦ IEC60068-2-29
84873892cable stripping length | Same as RM17TA00 ¦ ,Cable stripping length,
84873892circuit group | Same as RM17TA00 ¦ ,Supply,Terminal Same as RM17TA00 ¦ ,Input 1, Same as RM17TA00 ¦ ,Input 2, Same as RM17TA00 ¦ ,Input 3, Same as RM17TA00 ¦ ,Output 1, Same as RM17TA00 ¦ ,Output 2,
84873892connections - terminals | Same as RM17TA00 ¦ IEC60947-1,Solid cable without cable end (screw terminal), Same as RM17TA00 ¦ IEC60947-1,Flexible cable with cable end (screw terminal), Same as RM17TA00 ¦ IEC60947-1,Solid cable (spring terminal), Same as RM17TA00 ¦ IEC60947-1,Flexible cable (spring terminal),
84873892contacts material | Same as RM17TA00
84873892depth | Same as RM17TA00 ¦ ,Depth,
84873892diagnostic button | Same as RM17TA00
84873892dielectric strength | Same as RM17TA00 ¦ IEC60255-27,Supply / Input 1, Same as RM17TA00 ¦ IEC60255-27,Supply / Input 2, Same as RM17TA00 ¦ IEC60255-27,Supply / Input 3, Same as RM17TA00 ¦ IEC60255-27,Supply / Output 1, Same as RM17TA00 ¦ IEC60255-27,Supply / Output 2, Same as RM17TA00 ¦ IEC60255-27,Output 1 / Output 2, Same as RM17TA00 ¦ IEC60255-27,Input 1 / Output 1, Same as RM17TA00 ¦ IEC60255-27,Input 1 / Output 2, Same as RM17TA00 ¦ IEC60255-27,Input 2 / Output 1, Same as RM17TA00 ¦ IEC60255-27,Input 2 / Output 2, Same as RM17TA00 ¦ IEC60255-27,Input 3 / Output 1, Same as RM17TA00 ¦ IEC60255-27,Input 3 / Output 2, Same as RM17TA00 ¦ IEC60255-27,Input 1 / Input 2, Same as RM17TA00 ¦ IEC60255-27,Input 2 / Input 3, Same as RM17TA00 ¦ IEC60255-27,Input 1 / Input 3,
84873892directives | Same as RM17TA00 Same as RM17TA00 Same as RM17TA00
84873892duty time | Same as RM17TA00
84873892electrical durability | Same as RM17TA00 ¦ IEC60947-4-1,AC-1, Same as RM17TA00 ¦ IEC60947-4-1,DC-1, Same as RM17TA00 ¦ IEC60947-5-1,AC-15, Same as RM17TA00 ¦ IEC60947-5-1,DC-13,
84873892electromagnetic compatibility | Same as RM17TA00 ¦ ,Generic immunity standard, Same as RM17TA00 ¦ IEC61000-4-2,Electrostatic discharge, Same as RM17TA00 ¦ IEC61000-4-3,Radiated RF & electromagnetic field, Same as RM17TA00 ¦ IEC61000-4-4,Fast transient / burst, Same as RM17TA00 ¦ IEC61000-4-5,Surge, Same as RM17TA00 ¦ IEC61000-4-6,Conducted RF disturbance, Same as RM17TA00 ¦ IEC61000-4-8,Power frequency magnetic field, Same as RM17TA00 ¦ IEC61000-4-11,Voltage dips, short interruption & variations on power line, Same as RM17TA00 ¦ IEC61000-4-18,1 MHz oscillation wave, Same as RM17TA00 ¦ IEC61000-4-29,DC voltage interruption, Same as RM17TA00 ¦ IEC61000-4-13,Low frequency harmonics, Same as RM17TA00 ¦ Germanisher Lloyd,Conducted low frequency interference (harmonics), Same as RM17TA00 ¦ ,Generic emission standard, Same as RM17TA00 ¦ EN55022 / CISPR22,Radiated RF & electromagnetic field (IT equiment), Same as RM17TA00 ¦ EN55011 / CISPR11,Radiated RF & electromagnetic field (Medical equiment), Same as RM17TA00 ¦ Germanisher Lloyd,Radiated emission from enclosure port, Same as RM17TA00 ¦ EN55022 / CISPR22,Conducted RF emission on power line (IT equiment), Same as RM17TA00 ¦ EN55011 / CISPR11,Conducted RF emission on power line (Medical equiment), Same as RM17TA00 ¦ Germanisher Lloyd,Conducted emission,
84873892height | Same as RM17TA00 ¦ ,Height,
84873892hysteresis | Same as RM17TA00 ¦ ,Phase cut, Same as RM17TA00 ¦ ,Phase sequence, Same as RM17TA00 ¦ ,Over / undervoltage (symmetry windows mode), Same as RM17TA00 ¦ ,Over voltage, Same as RM17TA00 ¦ ,Undervoltage , Same as RM17TA00 ¦ ,Phase asymmetry, Same as RM17TA00 ¦ ,Disconnection of neutral, Same as RM17TA00 ¦ ,Voltage Regeneration, Same as RM17TA00 ¦ ,Extreme undervoltage (Phase loss), Same as RM17TA00 ¦ ,Extreme Overvoltage, Same as RM17TA00 ¦ ,Extreme Asymmetry,
84873892immunity to microbreaks | Same as RM17TA00
84873892input frequency | Same as RM17TA00 ¦ ,Rated frequency, Same as RM17TA00 ¦ ,Frequency operating range,
84873892input terminal | Same as RM17TA00 ¦ ,Input terminal,
84873892insulation resistance | Same as RM17TA00 ¦ IEC60255-27,Supply / Input 1, Same as RM17TA00 ¦ IEC60255-27,Supply / Input 2, Same as RM17TA00 ¦ IEC60255-27,Supply / Input 3, Same as RM17TA00 ¦ IEC60255-27,Supply / Output 1, Same as RM17TA00 ¦ IEC60255-27,Supply / Output 2, Same as RM17TA00 ¦ IEC60255-27,Output 1 / Output 2, Same as RM17TA00 ¦ IEC60255-27,Input 1 / Output 1, Same as RM17TA00 ¦ IEC60255-27,Input 1 / Output 2, Same as RM17TA00 ¦ IEC60255-27,Input 2 / Output 1, Same as RM17TA00 ¦ IEC60255-27,Input 2 / Output 2, Same as RM17TA00 ¦ IEC60255-27,Input 3 / Output 1, Same as RM17TA00 ¦ IEC60255-27,Input 3 / Output 2, Same as RM17TA00 ¦ IEC60255-27,Input 1 / Input 2, Same as RM17TA00 ¦ IEC60255-27,Input 2 / Input 3, Same as RM17TA00 ¦ IEC60255-27,Input 1 / Input 3,
84873892internal input resistance | Same as RM17TA00 ¦ ,Internal input resistance,
84873892local signalling | Same as RM17TA00 ¦ ,Power supply availability, Same as RM17TA00 ¦ ,Power supply not availability, Same as RM17TA00 ¦ ,Timing in-progress, Same as RM17TA00 ¦ ,Output is energized, Same as RM17TA00 ¦ ,Output is de-energized, Same as RM17TA00 ¦ ,Range Setting Changes, Same as RM17TA00 ¦ ,Phase Cut, Same as RM17TA00 ¦ ,Phase Sequence Swap, Same as RM17TA00 ¦ ,Undervoltage <U, Same as RM17TA00 ¦ ,Overvoltage >U, Same as RM17TA00 ¦ ,Phase Asymmetry, Same as RM17TA00 ¦ ,Voltage Regeneration, Same as RM17TA00 ¦ ,Extreme Undervoltage <U (Phase loss), Same as RM17TA00 ¦ ,Extreme Overvoltage >U, Same as RM17TA00 ¦ ,Extreme Phase Asymmetry,
84873892marking | UL, CSA, CE, China ROHS
84873892maximum leakage current | Same as RM17TA00 ¦ IEC62314,Only for solid state output,
84873892maximum measuring cycle | Same as RM17TA00 ¦ ,Maximum measuring cycles,
84873892maximum switching capacity | Same as RM17TA00 ¦ ,Maximum switching voltage, Same as RM17TA00 ¦ ,Maximum switching current, Same as RM17TA00 ¦ ,Maximum switching capacity,
84873892maximum voltage drop | Same as RM17TA00 ¦ IEC62314,Only for solid state output,
84873892measurement method | Same as RM17TA00 ¦ ,Measurement method,
84873892measurement range | Same as RM17TA00 ¦ ,Phase lost , Same as RM17TA00 ¦ ,Phase sequence, Same as RM17TA00 ¦ ,Over / undervoltage (symmetry windows mode), Same as RM17TA00 ¦ ,Over voltage, Same as RM17TA00 ¦ ,Undervoltage , Same as RM17TA00 ¦ ,Phase asymmetry, Same as RM17TA00 ¦ ,Disconnection of neutral, Same as RM17TA00 ¦ ,Voltage Regeneration, Same as RM17TA00 ¦ ,Extreme undervoltage, Same as RM17TA00 ¦ ,Extreme Overvoltage, Same as RM17TA00 ¦ ,Extreme Asymmetry,
84873892mechanical durability | Same as RM17TA00 ¦ IEC61810-1
84873892minimum switching capacity | Same as RM17TA00 ¦ IEC60947-5-4,Minimum switching voltage, Same as RM17TA00 ¦ IEC60947-5-4,Minimum switching current, Same as RM17TA00 ¦ IEC60947-5-4,Minimum switching capacity,
84873892monitoring functions | Same as RM17TA00 ¦ ,Phase lost , Same as RM17TA00 ¦ ,Phase sequence, Same as RM17TA00 ¦ ,Over / undervoltage (symmetry windows mode), Same as RM17TA00 ¦ ,Over voltage, Same as RM17TA00 ¦ ,Undervoltage , Same as RM17TA00 ¦ ,Phase asymmetry, Same as RM17TA00 ¦ ,Disconnection of neutral, Same as RM17TA00 ¦ ,Voltage Regeneration, Same as RM17TA00 ¦ ,Extreme undervoltage, Same as RM17TA00 ¦ ,Extreme overvoltage, Same as RM17TA00 ¦ ,Extreme asymmetry,
84873892mounting position | Same as RM17TA00 ¦ ,In relation to normal vertical mounting plane,
84873892mounting support | Same as RM17TA00 ¦ IEC/EN 60715,Without socket, Same as RM17TA00 ¦ IEC/EN 60715,With socket,
84873892net weight | Same as RM17TA00
84873892on-load factor | Same as RM17TA00
84873892output logic | Same as RM17TA00 ¦ ,R1 (11-12-14), Same as RM17TA00 ¦ ,R2 (21-22-24),
84873892output terminal | Same as RM17TA00
84873892output type | Same as RM17TA00
84873892overvoltage category | Same as RM17TA00 ¦ IEC60664-1
84873892permissible input overload | Same as RM17TA00 ¦ ,permissible input overload,
84873892polarity | Same as RM17TA00
84873892pollution degree | Same as RM17TA00 ¦ IEC60664-1
84873892power consumption | Same as RM17TA00
84873892power on delay | Same as RM17TA00
84873892product certifications | UL, CSA, CE, China ROHS
84873892relative humidity | Same as RM17TA00 ¦ IEC60068-2-30,Damp heat,XX
84873892release of input voltage | Same as RM17TA00
84873892repeat accuracy of the switching threshold | Same as RM17TA00 ¦ ,Repeat accuracy (constant parameters),
84873892repeat accuracy of time delay | Same as RM17TA00
84873892reset time | Same as RM17TA00 ¦ ,through Un power reset, Same as RM17TA00 ¦ ,through front panel reset, Same as RM17TA00 ¦ ,through input control reset,
84873892response time | Same as RM17TA00 ¦ ,on crossing the threshold, Same as RM17TA00 Same as RM17TA00 Same as RM17TA00 Same as RM17TA00
84873892safety reliability data | Same as RM17TA00 ¦ ,MTTF, Same as RM17TA00 ¦ ,B10,
84873892seismic resistance | Same as RM17TA00 ¦ IEC60068-3-3
84873892setting accuracy of the switching threshold | Same as RM17TA00 ¦ ,Setting accuracy,
84873892setting accuracy of time delay | Same as RM17TA00
84873892shock resistance | Same as RM17TA00 ¦ IEC60068-2-27
84873892short circuit protection | Same as RM17TA00 ¦ IEC60947-5-1,Relay Output by external fuse, Same as RM17TA00 ¦ IEC62314,Solid State Output by external fuse,
84873892standards | Same as RM17TA00
84873892status LED | Same as RM17TA00
84873892supply frequency | Same as RM17TA00 Same as RM17TA00
84873892supply terminal | Same as RM17TA00
84873892supply voltage limits | Same as RM17TA00
84873892switching threshold drift | Same as RM17TA00 ¦ ,Measurement error with supply voltage variation, Same as RM17TA00 ¦ ,Measurement error with temperature variation,
84873892thermal current | Same as RM17TA00 ¦ IEC60947-5-1
84873892tightening torque | Same as RM17TA00 ¦ IEC60947-1,Tightening torque,
84873892time delay drift | Same as RM17TA00 Same as RM17TA00
84873892time delay range | Same as RM17TA00 ¦ ,"OFF" delay, Same as RM17TA00 ¦ ,"ON" delay, Same as RM17TA00 ¦ ,Inhibition,
84873892time delay type | Same as RM17TA00 ¦ ,"OFF" delay, Same as RM17TA00 ¦ ,"ON" delay, Same as RM17TA00 ¦ ,Inhibition,
84873892tripping threshold | Same as RM17TA00 ¦ ,Phase cut, Same as RM17TA00 ¦ ,Phase sequence, Same as RM17TA00 ¦ ,Over / undervoltage (symmetry windows mode), Same as RM17TA00 ¦ ,Over voltage, Same as RM17TA00 ¦ ,Undervoltage , Same as RM17TA00 ¦ ,Phase asymmetry, Same as RM17TA00 ¦ ,Disconnection of neutral, Same as RM17TA00 ¦ ,Voltage Regeneration, Same as RM17TA00 ¦ ,Extreme undervoltage (Phase loss), Same as RM17TA00 ¦ ,Extreme Overvoltage, Same as RM17TA00 ¦ ,Extreme Asymmetry,
84873892vibration resistance | Same as RM17TA00 ¦ IEC60068-2-6
84873892width | Same as RM17TA00 ¦ ,Width,
84873893 | Same as RM35TF30 ¦ IEC60721-3-3,Climatic category, Same as RM35TF30 ¦ Germanisher Lloyd,Environmental category, Same as RM35TF30 ¦ IEC60947-5-1,Cyclic Damp Heat Test, Same as RM35TF30 ¦ ,Supply,Rated Same as RM35TF30 ¦ ,Input 1,Voltage Same as RM35TF30 ¦ ,Input 2,Spec Same as RM35TF30 ¦ ,Input 3, Same as RM35TF30 ¦ ,Output 1, Same as RM35TF30 ¦ ,Output 2, Same as RM35TF30 ¦ ,Measurement mode, Same as RM35TF30 Same as RM35TF30 Same as RM35TF30 Same as RM35TF30 Same as RM35TF30 ¦ ,MTTFd, Same as RM35TF30 ¦ ,B10d, Drawing / Diagram
84873893IP degree of protection | Same as RM35TF30 ¦ IEC60529,Terminal Block, Same as RM35TF30 ¦ IEC60529,Housing, Same as RM35TF30 ¦ IEC60529,Front Panel,
84873893Input nominal voltage selection | Same as RM35TF30 ¦ ,Input nominal voltage selection,
84873893Minimum distance to adjacent devices | Same as RM35TF30 ¦ ,Horizontal, Same as RM35TF30 ¦ ,Vertical,
84873893[Ie] rated operational current | Same as RM35TF30 ¦ IEC61810-1,Rated switching current,
84873893[Ue] rated operational voltage | Same as RM35TF30 ¦ IEC61810-1,Rated switching voltage,
84873893[Ui] rated insulation voltage | Same as RM35TF30 ¦ IEC60664-1,Supply, Same as RM35TF30 ¦ IEC60664-1,Input 1, Same as RM35TF30 ¦ IEC60664-1,Input 2, Same as RM35TF30 ¦ IEC60664-1,Input 3, Same as RM35TF30 ¦ IEC60664-1,Output 1, Same as RM35TF30 ¦ IEC60664-1,Output 2, Same as RM35TF30 ¦ IEC60664-1,Supply / Input 1,Galvanic Same as RM35TF30 ¦ IEC60664-1,Supply / Input 2,Isolated Same as RM35TF30 ¦ IEC60664-1,Supply / Input 3,Circuit Same as RM35TF30 ¦ IEC60664-1,Supply / Output 1, Same as RM35TF30 ¦ IEC60664-1,Supply / Output 2, Same as RM35TF30 ¦ IEC60664-1,Output 1 / Output 2, Same as RM35TF30 ¦ IEC60664-1,Input 1 / Output 1, Same as RM35TF30 ¦ IEC60664-1,Input 1 / Output 2, Same as RM35TF30 ¦ IEC60664-1,Input 2 / Output 1, Same as RM35TF30 ¦ IEC60664-1,Input 2 / Output 2, Same as RM35TF30 ¦ IEC60664-1,Input 3 / Output 1, Same as RM35TF30 ¦ IEC60664-1,Input 3 / Output 2, Same as RM35TF30 ¦ IEC60664-1,Input 1 / Input 2, Same as RM35TF30 ¦ IEC60664-1,Input 2 / Input 3, Same as RM35TF30 ¦ IEC60664-1,Input 1 / Input 3,
84873893[Uimp] rated impulse withstand voltage | Same as RM35TF30 ¦ IEC60664-1,Supply, Same as RM35TF30 ¦ IEC60664-1,Input 1, Same as RM35TF30 ¦ IEC60664-1,Input 2, Same as RM35TF30 ¦ IEC60664-1,Input 3, Same as RM35TF30 ¦ IEC60664-1,Output 1, Same as RM35TF30 ¦ IEC60664-1,Output 2, Same as RM35TF30 ¦ IEC60664-1,Supply / Input 1,Galvanic Same as RM35TF30 ¦ IEC60664-1,Supply / Input 2,Isolated Same as RM35TF30 ¦ IEC60664-1,Supply / Input 3,Circuit Same as RM35TF30 ¦ IEC60664-1,Supply / Output 1, Same as RM35TF30 ¦ IEC60664-1,Supply / Output 2, Same as RM35TF30 ¦ IEC60664-1,Output 1 / Output 2, Same as RM35TF30 ¦ IEC60664-1,Input 1 / Output 1, Same as RM35TF30 ¦ IEC60664-1,Input 1 / Output 2, Same as RM35TF30 ¦ IEC60664-1,Input 2 / Output 1, Same as RM35TF30 ¦ IEC60664-1,Input 2 / Output 2, Same as RM35TF30 ¦ IEC60664-1,Input 3 / Output 1, Same as RM35TF30 ¦ IEC60664-1,Input 3 / Output 2, Same as RM35TF30 ¦ IEC60664-1,Input 1 / Input 2, Same as RM35TF30 ¦ IEC60664-1,Input 2 / Input 3, Same as RM35TF30 ¦ IEC60664-1,Input 1 / Input 3,
84873893[Us] rated supply voltage | Same as RM35TF30
84873893ambient air temperature for operation | Same as RM35TF30 ¦ ,Operation,
84873893ambient air temperature for storage | Same as RM35TF30 ¦ ,Storage,
84873893bump resistance | Same as RM35TF30 ¦ IEC60068-2-29
84873893cable stripping length | Same as RM35TF30 ¦ ,Cable stripping length,
84873893circuit group | Same as RM35TF30 ¦ ,Supply,Terminal Same as RM35TF30 ¦ ,Input 1, Same as RM35TF30 ¦ ,Input 2, Same as RM35TF30 ¦ ,Input 3, Same as RM35TF30 ¦ ,Output 1, Same as RM35TF30 ¦ ,Output 2,
84873893connections - terminals | Same as RM35TF30 ¦ IEC60947-1,Solid cable without cable end (screw terminal), Same as RM35TF30 ¦ IEC60947-1,Flexible cable with cable end (screw terminal), Same as RM35TF30 ¦ IEC60947-1,Solid cable (spring terminal), Same as RM35TF30 ¦ IEC60947-1,Flexible cable (spring terminal),
84873893contacts material | Same as RM35TF30
84873893depth | Same as RM35TF30 ¦ ,Depth,
84873893diagnostic button | Same as RM35TF30
84873893dielectric strength | Same as RM35TF30 ¦ IEC60255-27,Supply / Input 1, Same as RM35TF30 ¦ IEC60255-27,Supply / Input 2, Same as RM35TF30 ¦ IEC60255-27,Supply / Input 3, Same as RM35TF30 ¦ IEC60255-27,Supply / Output 1, Same as RM35TF30 ¦ IEC60255-27,Supply / Output 2, Same as RM35TF30 ¦ IEC60255-27,Output 1 / Output 2, Same as RM35TF30 ¦ IEC60255-27,Input 1 / Output 1, Same as RM35TF30 ¦ IEC60255-27,Input 1 / Output 2, Same as RM35TF30 ¦ IEC60255-27,Input 2 / Output 1, Same as RM35TF30 ¦ IEC60255-27,Input 2 / Output 2, Same as RM35TF30 ¦ IEC60255-27,Input 3 / Output 1, Same as RM35TF30 ¦ IEC60255-27,Input 3 / Output 2, Same as RM35TF30 ¦ IEC60255-27,Input 1 / Input 2, Same as RM35TF30 ¦ IEC60255-27,Input 2 / Input 3, Same as RM35TF30 ¦ IEC60255-27,Input 1 / Input 3,
84873893directives | Same as RM35TF30 Same as RM35TF30 Same as RM35TF30
84873893duty time | Same as RM35TF30
84873893electrical durability | Same as RM35TF30 ¦ IEC60947-4-1,AC-1, Same as RM35TF30 ¦ IEC60947-4-1,DC-1, Same as RM35TF30 ¦ IEC60947-5-1,AC-15, Same as RM35TF30 ¦ IEC60947-5-1,DC-13,
84873893electromagnetic compatibility | Same as RM35TF30 ¦ ,Generic immunity standard, Same as RM35TF30 ¦ IEC61000-4-2,Electrostatic discharge, Same as RM35TF30 ¦ IEC61000-4-3,Radiated RF & electromagnetic field, Same as RM35TF30 ¦ IEC61000-4-4,Fast transient / burst, Same as RM35TF30 ¦ IEC61000-4-5,Surge, Same as RM35TF30 ¦ IEC61000-4-6,Conducted RF disturbance, Same as RM35TF30 ¦ IEC61000-4-8,Power frequency magnetic field, Same as RM35TF30 ¦ IEC61000-4-11,Voltage dips, short interruption & variations on power line, Same as RM35TF30 ¦ IEC61000-4-18,1 MHz oscillation wave, Same as RM35TF30 ¦ IEC61000-4-29,DC voltage interruption, Same as RM35TF30 ¦ IEC61000-4-13,Low frequency harmonics, Same as RM35TF30 ¦ Germanisher Lloyd,Conducted low frequency interference (harmonics), Same as RM35TF30 ¦ ,Generic emission standard, Same as RM35TF30 ¦ EN55022 / CISPR22,Radiated RF & electromagnetic field (IT equiment), Same as RM35TF30 ¦ EN55011 / CISPR11,Radiated RF & electromagnetic field (Medical equiment), Same as RM35TF30 ¦ Germanisher Lloyd,Radiated emission from enclosure port, Same as RM35TF30 ¦ EN55022 / CISPR22,Conducted RF emission on power line (IT equiment), Same as RM35TF30 ¦ EN55011 / CISPR11,Conducted RF emission on power line (Medical equiment), Same as RM35TF30 ¦ Germanisher Lloyd,Conducted emission,
84873893height | Same as RM35TF30 ¦ ,Height,
84873893hysteresis | Same as RM35TF30 ¦ ,Phase cut, Same as RM35TF30 ¦ ,Phase sequence, Same as RM35TF30 ¦ ,Over / undervoltage (symmetry windows mode), Same as RM35TF30 ¦ ,Over voltage, Same as RM35TF30 ¦ ,Undervoltage , Same as RM35TF30 ¦ ,Phase asymmetry, Same as RM35TF30 ¦ ,Disconnection of neutral, Same as RM35TF30 ¦ ,Voltage Regeneration, Same as RM35TF30 ¦ ,Extreme undervoltage (Phase loss), Same as RM35TF30 ¦ ,Extreme Overvoltage, Same as RM35TF30 ¦ ,Extreme Asymmetry,
84873893immunity to microbreaks | Same as RM35TF30
84873893input frequency | Same as RM35TF30 ¦ ,Rated frequency, Same as RM35TF30 ¦ ,Frequency operating range,
84873893input terminal | Same as RM35TF30 ¦ ,Input terminal,
84873893insulation resistance | Same as RM35TF30 ¦ IEC60255-27,Supply / Input 1, Same as RM35TF30 ¦ IEC60255-27,Supply / Input 2, Same as RM35TF30 ¦ IEC60255-27,Supply / Input 3, Same as RM35TF30 ¦ IEC60255-27,Supply / Output 1, Same as RM35TF30 ¦ IEC60255-27,Supply / Output 2, Same as RM35TF30 ¦ IEC60255-27,Output 1 / Output 2, Same as RM35TF30 ¦ IEC60255-27,Input 1 / Output 1, Same as RM35TF30 ¦ IEC60255-27,Input 1 / Output 2, Same as RM35TF30 ¦ IEC60255-27,Input 2 / Output 1, Same as RM35TF30 ¦ IEC60255-27,Input 2 / Output 2, Same as RM35TF30 ¦ IEC60255-27,Input 3 / Output 1, Same as RM35TF30 ¦ IEC60255-27,Input 3 / Output 2, Same as RM35TF30 ¦ IEC60255-27,Input 1 / Input 2, Same as RM35TF30 ¦ IEC60255-27,Input 2 / Input 3, Same as RM35TF30 ¦ IEC60255-27,Input 1 / Input 3,
84873893internal input resistance | Same as RM35TF30 ¦ ,Internal input resistance,
84873893local signalling | Same as RM35TF30 ¦ ,Power supply availability, Same as RM35TF30 ¦ ,Power supply not availability, Same as RM35TF30 ¦ ,Timing in-progress, Same as RM35TF30 ¦ ,Output is energized, Same as RM35TF30 ¦ ,Output is de-energized, Same as RM35TF30 ¦ ,Range Setting Changes, Same as RM35TF30 ¦ ,Phase Cut, Same as RM35TF30 ¦ ,Phase Sequence Swap, Same as RM35TF30 ¦ ,Undervoltage <U, Same as RM35TF30 ¦ ,Overvoltage >U, Same as RM35TF30 ¦ ,Phase Asymmetry, Same as RM35TF30 ¦ ,Voltage Regeneration, Same as RM35TF30 ¦ ,Extreme Undervoltage <U (Phase loss), Same as RM35TF30 ¦ ,Extreme Overvoltage >U, Same as RM35TF30 ¦ ,Extreme Phase Asymmetry,
84873893marking | UL, CSA, CE, China ROHS
84873893maximum leakage current | Same as RM35TF30 ¦ IEC62314,Only for solid state output,
84873893maximum measuring cycle | Same as RM35TF30 ¦ ,Maximum measuring cycles,
84873893maximum switching capacity | Same as RM35TF30 ¦ ,Maximum switching voltage, Same as RM35TF30 ¦ ,Maximum switching current, Same as RM35TF30 ¦ ,Maximum switching capacity,
84873893maximum voltage drop | Same as RM35TF30 ¦ IEC62314,Only for solid state output,
84873893measurement method | Same as RM35TF30 ¦ ,Measurement method,
84873893measurement range | Same as RM35TF30 ¦ ,Phase lost , Same as RM35TF30 ¦ ,Phase sequence, Same as RM35TF30 ¦ ,Over / undervoltage (symmetry windows mode), Same as RM35TF30 ¦ ,Over voltage, Same as RM35TF30 ¦ ,Undervoltage , Same as RM35TF30 ¦ ,Phase asymmetry, Same as RM35TF30 ¦ ,Disconnection of neutral, Same as RM35TF30 ¦ ,Voltage Regeneration, Same as RM35TF30 ¦ ,Extreme undervoltage, Same as RM35TF30 ¦ ,Extreme Overvoltage, Same as RM35TF30 ¦ ,Extreme Asymmetry,
84873893mechanical durability | Same as RM35TF30 ¦ IEC61810-1
84873893minimum switching capacity | Same as RM35TF30 ¦ IEC60947-5-4,Minimum switching voltage, Same as RM35TF30 ¦ IEC60947-5-4,Minimum switching current, Same as RM35TF30 ¦ IEC60947-5-4,Minimum switching capacity,
84873893monitoring functions | Same as RM35TF30 ¦ ,Phase lost , Same as RM35TF30 ¦ ,Phase sequence, Same as RM35TF30 ¦ ,Over / undervoltage (symmetry windows mode), Same as RM35TF30 ¦ ,Over voltage, Same as RM35TF30 ¦ ,Undervoltage , Same as RM35TF30 ¦ ,Phase asymmetry, Same as RM35TF30 ¦ ,Disconnection of neutral, Same as RM35TF30 ¦ ,Voltage Regeneration, Same as RM35TF30 ¦ ,Extreme undervoltage, Same as RM35TF30 ¦ ,Extreme overvoltage, Same as RM35TF30 ¦ ,Extreme asymmetry,
84873893mounting position | Same as RM35TF30 ¦ ,In relation to normal vertical mounting plane,
84873893mounting support | Same as RM35TF30 ¦ IEC/EN 60715,Without socket, Same as RM35TF30 ¦ IEC/EN 60715,With socket,
84873893net weight | Same as RM35TF30
84873893on-load factor | Same as RM35TF30
84873893output logic | Same as RM35TF30 ¦ ,R1 (11-12-14), Same as RM35TF30 ¦ ,R2 (21-22-24),
84873893output terminal | Same as RM35TF30
84873893output type | Same as RM35TF30
84873893overvoltage category | Same as RM35TF30 ¦ IEC60664-1
84873893permissible input overload | Same as RM35TF30 ¦ ,permissible input overload,
84873893polarity | Same as RM35TF30
84873893pollution degree | Same as RM35TF30 ¦ IEC60664-1
84873893power consumption | Same as RM35TF30
84873893power on delay | Same as RM35TF30
84873893product certifications | UL, CSA, CE, China ROHS
84873893relative humidity | Same as RM35TF30 ¦ IEC60068-2-30,Damp heat,XX
84873893release of input voltage | Same as RM35TF30
84873893repeat accuracy of the switching threshold | Same as RM35TF30 ¦ ,Repeat accuracy (constant parameters),
84873893repeat accuracy of time delay | Same as RM35TF30
84873893reset time | Same as RM35TF30 ¦ ,through Un power reset, Same as RM35TF30 ¦ ,through front panel reset, Same as RM35TF30 ¦ ,through input control reset,
84873893response time | Same as RM35TF30 ¦ ,on crossing the threshold, Same as RM35TF30 Same as RM35TF30 Same as RM35TF30 Same as RM35TF30
84873893safety reliability data | Same as RM35TF30 ¦ ,MTTF, Same as RM35TF30 ¦ ,B10,
84873893seismic resistance | Same as RM35TF30 ¦ IEC60068-3-3
84873893setting accuracy of the switching threshold | Same as RM35TF30 ¦ ,Setting accuracy,
84873893setting accuracy of time delay | Same as RM35TF30
84873893shock resistance | Same as RM35TF30 ¦ IEC60068-2-27
84873893short circuit protection | Same as RM35TF30 ¦ IEC60947-5-1,Relay Output by external fuse, Same as RM35TF30 ¦ IEC62314,Solid State Output by external fuse,
84873893standards | Same as RM35TF30
84873893status LED | Same as RM35TF30
84873893supply frequency | Same as RM35TF30 Same as RM35TF30
84873893supply terminal | Same as RM35TF30
84873893supply voltage limits | Same as RM35TF30
84873893switching threshold drift | Same as RM35TF30 ¦ ,Measurement error with supply voltage variation, Same as RM35TF30 ¦ ,Measurement error with temperature variation,
84873893thermal current | Same as RM35TF30 ¦ IEC60947-5-1
84873893tightening torque | Same as RM35TF30 ¦ IEC60947-1,Tightening torque,
84873893time delay drift | Same as RM35TF30 Same as RM35TF30
84873893time delay range | Same as RM35TF30 ¦ ,"OFF" delay, Same as RM35TF30 ¦ ,"ON" delay, Same as RM35TF30 ¦ ,Inhibition,
84873893time delay type | Same as RM35TF30 ¦ ,"OFF" delay, Same as RM35TF30 ¦ ,"ON" delay, Same as RM35TF30 ¦ ,Inhibition,
84873893tripping threshold | Same as RM35TF30 ¦ ,Phase cut, Same as RM35TF30 ¦ ,Phase sequence, Same as RM35TF30 ¦ ,Over / undervoltage (symmetry windows mode), Same as RM35TF30 ¦ ,Over voltage, Same as RM35TF30 ¦ ,Undervoltage , Same as RM35TF30 ¦ ,Phase asymmetry, Same as RM35TF30 ¦ ,Disconnection of neutral, Same as RM35TF30 ¦ ,Voltage Regeneration, Same as RM35TF30 ¦ ,Extreme undervoltage (Phase loss), Same as RM35TF30 ¦ ,Extreme Overvoltage, Same as RM35TF30 ¦ ,Extreme Asymmetry,
84873893vibration resistance | Same as RM35TF30 ¦ IEC60068-2-6
84873893width | Same as RM35TF30 ¦ ,Width,
84873894 | Same as RM35UB330 ¦ IEC60721-3-3,Climatic category, Same as RM35UB330 ¦ Germanisher Lloyd,Environmental category, Same as RM35UB330 ¦ IEC60947-5-1,Cyclic Damp Heat Test, Same as RM35UB330 ¦ ,Supply,Rated Same as RM35UB330 ¦ ,Input 1,Voltage Same as RM35UB330 ¦ ,Input 2,Spec Same as RM35UB330 ¦ ,Input 3, Same as RM35UB330 ¦ ,Output 1, Same as RM35UB330 ¦ ,Output 2, Same as RM35UB330 ¦ ,Measurement mode, Same as RM35UB330 Same as RM35UB330 Same as RM35UB330 Same as RM35UB330 Same as RM35UB330 ¦ ,MTTFd, Same as RM35UB330 ¦ ,B10d, Drawing / Diagram
84873894IP degree of protection | Same as RM35UB330 ¦ IEC60529,Terminal Block, Same as RM35UB330 ¦ IEC60529,Housing, Same as RM35UB330 ¦ IEC60529,Front Panel,
84873894Input nominal voltage selection | Same as RM35UB330 ¦ ,Input nominal voltage selection,
84873894Minimum distance to adjacent devices | Same as RM35UB330 ¦ ,Horizontal, Same as RM35UB330 ¦ ,Vertical,
84873894[Ie] rated operational current | Same as RM35UB330 ¦ IEC61810-1,Rated switching current,
84873894[Ue] rated operational voltage | Same as RM35UB330 ¦ IEC61810-1,Rated switching voltage,
84873894[Ui] rated insulation voltage | Same as RM35UB330 ¦ IEC60664-1,Supply, Same as RM35UB330 ¦ IEC60664-1,Input 1, Same as RM35UB330 ¦ IEC60664-1,Input 2, Same as RM35UB330 ¦ IEC60664-1,Input 3, Same as RM35UB330 ¦ IEC60664-1,Output 1, Same as RM35UB330 ¦ IEC60664-1,Output 2, Same as RM35UB330 ¦ IEC60664-1,Supply / Input 1,Galvanic Same as RM35UB330 ¦ IEC60664-1,Supply / Input 2,Isolated Same as RM35UB330 ¦ IEC60664-1,Supply / Input 3,Circuit Same as RM35UB330 ¦ IEC60664-1,Supply / Output 1, Same as RM35UB330 ¦ IEC60664-1,Supply / Output 2, Same as RM35UB330 ¦ IEC60664-1,Output 1 / Output 2, Same as RM35UB330 ¦ IEC60664-1,Input 1 / Output 1, Same as RM35UB330 ¦ IEC60664-1,Input 1 / Output 2, Same as RM35UB330 ¦ IEC60664-1,Input 2 / Output 1, Same as RM35UB330 ¦ IEC60664-1,Input 2 / Output 2, Same as RM35UB330 ¦ IEC60664-1,Input 3 / Output 1, Same as RM35UB330 ¦ IEC60664-1,Input 3 / Output 2, Same as RM35UB330 ¦ IEC60664-1,Input 1 / Input 2, Same as RM35UB330 ¦ IEC60664-1,Input 2 / Input 3, Same as RM35UB330 ¦ IEC60664-1,Input 1 / Input 3,
84873894[Uimp] rated impulse withstand voltage | Same as RM35UB330 ¦ IEC60664-1,Supply, Same as RM35UB330 ¦ IEC60664-1,Input 1, Same as RM35UB330 ¦ IEC60664-1,Input 2, Same as RM35UB330 ¦ IEC60664-1,Input 3, Same as RM35UB330 ¦ IEC60664-1,Output 1, Same as RM35UB330 ¦ IEC60664-1,Output 2, Same as RM35UB330 ¦ IEC60664-1,Supply / Input 1,Galvanic Same as RM35UB330 ¦ IEC60664-1,Supply / Input 2,Isolated Same as RM35UB330 ¦ IEC60664-1,Supply / Input 3,Circuit Same as RM35UB330 ¦ IEC60664-1,Supply / Output 1, Same as RM35UB330 ¦ IEC60664-1,Supply / Output 2, Same as RM35UB330 ¦ IEC60664-1,Output 1 / Output 2, Same as RM35UB330 ¦ IEC60664-1,Input 1 / Output 1, Same as RM35UB330 ¦ IEC60664-1,Input 1 / Output 2, Same as RM35UB330 ¦ IEC60664-1,Input 2 / Output 1, Same as RM35UB330 ¦ IEC60664-1,Input 2 / Output 2, Same as RM35UB330 ¦ IEC60664-1,Input 3 / Output 1, Same as RM35UB330 ¦ IEC60664-1,Input 3 / Output 2, Same as RM35UB330 ¦ IEC60664-1,Input 1 / Input 2, Same as RM35UB330 ¦ IEC60664-1,Input 2 / Input 3, Same as RM35UB330 ¦ IEC60664-1,Input 1 / Input 3,
84873894[Us] rated supply voltage | Same as RM35UB330
84873894ambient air temperature for operation | Same as RM35UB330 ¦ ,Operation,
84873894ambient air temperature for storage | Same as RM35UB330 ¦ ,Storage,
84873894bump resistance | Same as RM35UB330 ¦ IEC60068-2-29
84873894cable stripping length | Same as RM35UB330 ¦ ,Cable stripping length,
84873894circuit group | Same as RM35UB330 ¦ ,Supply,Terminal Same as RM35UB330 ¦ ,Input 1, Same as RM35UB330 ¦ ,Input 2, Same as RM35UB330 ¦ ,Input 3, Same as RM35UB330 ¦ ,Output 1, Same as RM35UB330 ¦ ,Output 2,
84873894connections - terminals | Same as RM35UB330 ¦ IEC60947-1,Solid cable without cable end (screw terminal), Same as RM35UB330 ¦ IEC60947-1,Flexible cable with cable end (screw terminal), Same as RM35UB330 ¦ IEC60947-1,Solid cable (spring terminal), Same as RM35UB330 ¦ IEC60947-1,Flexible cable (spring terminal),
84873894contacts material | Same as RM35UB330
84873894depth | Same as RM35UB330 ¦ ,Depth,
84873894diagnostic button | Same as RM35UB330
84873894dielectric strength | Same as RM35UB330 ¦ IEC60255-27,Supply / Input 1, Same as RM35UB330 ¦ IEC60255-27,Supply / Input 2, Same as RM35UB330 ¦ IEC60255-27,Supply / Input 3, Same as RM35UB330 ¦ IEC60255-27,Supply / Output 1, Same as RM35UB330 ¦ IEC60255-27,Supply / Output 2, Same as RM35UB330 ¦ IEC60255-27,Output 1 / Output 2, Same as RM35UB330 ¦ IEC60255-27,Input 1 / Output 1, Same as RM35UB330 ¦ IEC60255-27,Input 1 / Output 2, Same as RM35UB330 ¦ IEC60255-27,Input 2 / Output 1, Same as RM35UB330 ¦ IEC60255-27,Input 2 / Output 2, Same as RM35UB330 ¦ IEC60255-27,Input 3 / Output 1, Same as RM35UB330 ¦ IEC60255-27,Input 3 / Output 2, Same as RM35UB330 ¦ IEC60255-27,Input 1 / Input 2, Same as RM35UB330 ¦ IEC60255-27,Input 2 / Input 3, Same as RM35UB330 ¦ IEC60255-27,Input 1 / Input 3,
84873894directives | Same as RM35UB330 Same as RM35UB330 Same as RM35UB330
84873894duty time | Same as RM35UB330
84873894electrical durability | Same as RM35UB330 ¦ IEC60947-4-1,AC-1, Same as RM35UB330 ¦ IEC60947-4-1,DC-1, Same as RM35UB330 ¦ IEC60947-5-1,AC-15, Same as RM35UB330 ¦ IEC60947-5-1,DC-13,
84873894electromagnetic compatibility | Same as RM35UB330 ¦ ,Generic immunity standard, Same as RM35UB330 ¦ IEC61000-4-2,Electrostatic discharge, Same as RM35UB330 ¦ IEC61000-4-3,Radiated RF & electromagnetic field, Same as RM35UB330 ¦ IEC61000-4-4,Fast transient / burst, Same as RM35UB330 ¦ IEC61000-4-5,Surge, Same as RM35UB330 ¦ IEC61000-4-6,Conducted RF disturbance, Same as RM35UB330 ¦ IEC61000-4-8,Power frequency magnetic field, Same as RM35UB330 ¦ IEC61000-4-11,Voltage dips, short interruption & variations on power line, Same as RM35UB330 ¦ IEC61000-4-18,1 MHz oscillation wave, Same as RM35UB330 ¦ IEC61000-4-29,DC voltage interruption, Same as RM35UB330 ¦ IEC61000-4-13,Low frequency harmonics, Same as RM35UB330 ¦ Germanisher Lloyd,Conducted low frequency interference (harmonics), Same as RM35UB330 ¦ ,Generic emission standard, Same as RM35UB330 ¦ EN55022 / CISPR22,Radiated RF & electromagnetic field (IT equiment), Same as RM35UB330 ¦ EN55011 / CISPR11,Radiated RF & electromagnetic field (Medical equiment), Same as RM35UB330 ¦ Germanisher Lloyd,Radiated emission from enclosure port, Same as RM35UB330 ¦ EN55022 / CISPR22,Conducted RF emission on power line (IT equiment), Same as RM35UB330 ¦ EN55011 / CISPR11,Conducted RF emission on power line (Medical equiment), Same as RM35UB330 ¦ Germanisher Lloyd,Conducted emission,
84873894height | Same as RM35UB330 ¦ ,Height,
84873894hysteresis | Same as RM35UB330 ¦ ,Phase cut, Same as RM35UB330 ¦ ,Phase sequence, Same as RM35UB330 ¦ ,Over / undervoltage (symmetry windows mode), Same as RM35UB330 ¦ ,Over voltage, Same as RM35UB330 ¦ ,Undervoltage , Same as RM35UB330 ¦ ,Phase asymmetry, Same as RM35UB330 ¦ ,Disconnection of neutral, Same as RM35UB330 ¦ ,Voltage Regeneration, Same as RM35UB330 ¦ ,Extreme undervoltage (Phase loss), Same as RM35UB330 ¦ ,Extreme Overvoltage, Same as RM35UB330 ¦ ,Extreme Asymmetry,
84873894immunity to microbreaks | Same as RM35UB330
84873894input frequency | Same as RM35UB330 ¦ ,Rated frequency, Same as RM35UB330 ¦ ,Frequency operating range,
84873894input terminal | Same as RM35UB330 ¦ ,Input terminal,
84873894insulation resistance | Same as RM35UB330 ¦ IEC60255-27,Supply / Input 1, Same as RM35UB330 ¦ IEC60255-27,Supply / Input 2, Same as RM35UB330 ¦ IEC60255-27,Supply / Input 3, Same as RM35UB330 ¦ IEC60255-27,Supply / Output 1, Same as RM35UB330 ¦ IEC60255-27,Supply / Output 2, Same as RM35UB330 ¦ IEC60255-27,Output 1 / Output 2, Same as RM35UB330 ¦ IEC60255-27,Input 1 / Output 1, Same as RM35UB330 ¦ IEC60255-27,Input 1 / Output 2, Same as RM35UB330 ¦ IEC60255-27,Input 2 / Output 1, Same as RM35UB330 ¦ IEC60255-27,Input 2 / Output 2, Same as RM35UB330 ¦ IEC60255-27,Input 3 / Output 1, Same as RM35UB330 ¦ IEC60255-27,Input 3 / Output 2, Same as RM35UB330 ¦ IEC60255-27,Input 1 / Input 2, Same as RM35UB330 ¦ IEC60255-27,Input 2 / Input 3, Same as RM35UB330 ¦ IEC60255-27,Input 1 / Input 3,
84873894internal input resistance | Same as RM35UB330 ¦ ,Internal input resistance,
84873894local signalling | Same as RM35UB330 ¦ ,Power supply availability, Same as RM35UB330 ¦ ,Power supply not availability, Same as RM35UB330 ¦ ,Timing in-progress, Same as RM35UB330 ¦ ,Output is energized, Same as RM35UB330 ¦ ,Output is de-energized, Same as RM35UB330 ¦ ,Range Setting Changes, Same as RM35UB330 ¦ ,Phase Cut, Same as RM35UB330 ¦ ,Phase Sequence Swap, Same as RM35UB330 ¦ ,Undervoltage <U, Same as RM35UB330 ¦ ,Overvoltage >U, Same as RM35UB330 ¦ ,Phase Asymmetry, Same as RM35UB330 ¦ ,Voltage Regeneration, Same as RM35UB330 ¦ ,Extreme Undervoltage <U (Phase loss), Same as RM35UB330 ¦ ,Extreme Overvoltage >U, Same as RM35UB330 ¦ ,Extreme Phase Asymmetry,
84873894marking | UL, CSA, CE, China ROHS
84873894maximum leakage current | Same as RM35UB330 ¦ IEC62314,Only for solid state output,
84873894maximum measuring cycle | Same as RM35UB330 ¦ ,Maximum measuring cycles,
84873894maximum switching capacity | Same as RM35UB330 ¦ ,Maximum switching voltage, Same as RM35UB330 ¦ ,Maximum switching current, Same as RM35UB330 ¦ ,Maximum switching capacity,
84873894maximum voltage drop | Same as RM35UB330 ¦ IEC62314,Only for solid state output,
84873894measurement method | Same as RM35UB330 ¦ ,Measurement method,
84873894measurement range | Same as RM35UB330 ¦ ,Phase lost , Same as RM35UB330 ¦ ,Phase sequence, Same as RM35UB330 ¦ ,Over / undervoltage (symmetry windows mode), Same as RM35UB330 ¦ ,Over voltage, Same as RM35UB330 ¦ ,Undervoltage , Same as RM35UB330 ¦ ,Phase asymmetry, Same as RM35UB330 ¦ ,Disconnection of neutral, Same as RM35UB330 ¦ ,Voltage Regeneration, Same as RM35UB330 ¦ ,Extreme undervoltage, Same as RM35UB330 ¦ ,Extreme Overvoltage, Same as RM35UB330 ¦ ,Extreme Asymmetry,
84873894mechanical durability | Same as RM35UB330 ¦ IEC61810-1
84873894minimum switching capacity | Same as RM35UB330 ¦ IEC60947-5-4,Minimum switching voltage, Same as RM35UB330 ¦ IEC60947-5-4,Minimum switching current, Same as RM35UB330 ¦ IEC60947-5-4,Minimum switching capacity,
84873894monitoring functions | Same as RM35UB330 ¦ ,Phase lost , Same as RM35UB330 ¦ ,Phase sequence, Same as RM35UB330 ¦ ,Over / undervoltage (symmetry windows mode), Same as RM35UB330 ¦ ,Over voltage, Same as RM35UB330 ¦ ,Undervoltage , Same as RM35UB330 ¦ ,Phase asymmetry, Same as RM35UB330 ¦ ,Disconnection of neutral, Same as RM35UB330 ¦ ,Voltage Regeneration, Same as RM35UB330 ¦ ,Extreme undervoltage, Same as RM35UB330 ¦ ,Extreme overvoltage, Same as RM35UB330 ¦ ,Extreme asymmetry,
84873894mounting position | Same as RM35UB330 ¦ ,In relation to normal vertical mounting plane,
84873894mounting support | Same as RM35UB330 ¦ IEC/EN 60715,Without socket, Same as RM35UB330 ¦ IEC/EN 60715,With socket,
84873894net weight | Same as RM35UB330
84873894on-load factor | Same as RM35UB330
84873894output logic | Same as RM35UB330 ¦ ,R1 (11-12-14), Same as RM35UB330 ¦ ,R2 (21-22-24),
84873894output terminal | Same as RM35UB330
84873894output type | Same as RM35UB330
84873894overvoltage category | Same as RM35UB330 ¦ IEC60664-1
84873894permissible input overload | Same as RM35UB330 ¦ ,permissible input overload,
84873894polarity | Same as RM35UB330
84873894pollution degree | Same as RM35UB330 ¦ IEC60664-1
84873894power consumption | Same as RM35UB330
84873894power on delay | Same as RM35UB330
84873894product certifications | UL, CSA, CE, China ROHS
84873894relative humidity | Same as RM35UB330 ¦ IEC60068-2-30,Damp heat,XX
84873894release of input voltage | Same as RM35UB330
84873894repeat accuracy of the switching threshold | Same as RM35UB330 ¦ ,Repeat accuracy (constant parameters),
84873894repeat accuracy of time delay | Same as RM35UB330
84873894reset time | Same as RM35UB330 ¦ ,through Un power reset, Same as RM35UB330 ¦ ,through front panel reset, Same as RM35UB330 ¦ ,through input control reset,
84873894response time | Same as RM35UB330 ¦ ,on crossing the threshold, Same as RM35UB330 Same as RM35UB330 Same as RM35UB330 Same as RM35UB330
84873894safety reliability data | Same as RM35UB330 ¦ ,MTTF, Same as RM35UB330 ¦ ,B10,
84873894seismic resistance | Same as RM35UB330 ¦ IEC60068-3-3
84873894setting accuracy of the switching threshold | Same as RM35UB330 ¦ ,Setting accuracy,
84873894setting accuracy of time delay | Same as RM35UB330
84873894shock resistance | Same as RM35UB330 ¦ IEC60068-2-27
84873894short circuit protection | Same as RM35UB330 ¦ IEC60947-5-1,Relay Output by external fuse, Same as RM35UB330 ¦ IEC62314,Solid State Output by external fuse,
84873894standards | Same as RM35UB330
84873894status LED | Same as RM35UB330
84873894supply frequency | Same as RM35UB330 Same as RM35UB330
84873894supply terminal | Same as RM35UB330
84873894supply voltage limits | Same as RM35UB330
84873894switching threshold drift | Same as RM35UB330 ¦ ,Measurement error with supply voltage variation, Same as RM35UB330 ¦ ,Measurement error with temperature variation,
84873894thermal current | Same as RM35UB330 ¦ IEC60947-5-1
84873894tightening torque | Same as RM35UB330 ¦ IEC60947-1,Tightening torque,
84873894time delay drift | Same as RM35UB330 Same as RM35UB330
84873894time delay range | Same as RM35UB330 ¦ ,"OFF" delay, Same as RM35UB330 ¦ ,"ON" delay, Same as RM35UB330 ¦ ,Inhibition,
84873894time delay type | Same as RM35UB330 ¦ ,"OFF" delay, Same as RM35UB330 ¦ ,"ON" delay, Same as RM35UB330 ¦ ,Inhibition,
84873894tripping threshold | Same as RM35UB330 ¦ ,Phase cut, Same as RM35UB330 ¦ ,Phase sequence, Same as RM35UB330 ¦ ,Over / undervoltage (symmetry windows mode), Same as RM35UB330 ¦ ,Over voltage, Same as RM35UB330 ¦ ,Undervoltage , Same as RM35UB330 ¦ ,Phase asymmetry, Same as RM35UB330 ¦ ,Disconnection of neutral, Same as RM35UB330 ¦ ,Voltage Regeneration, Same as RM35UB330 ¦ ,Extreme undervoltage (Phase loss), Same as RM35UB330 ¦ ,Extreme Overvoltage, Same as RM35UB330 ¦ ,Extreme Asymmetry,
84873894vibration resistance | Same as RM35UB330 ¦ IEC60068-2-6
84873894width | Same as RM35UB330 ¦ ,Width,
84873895 | Same as RM35UB3N30 ¦ IEC60721-3-3,Climatic category, Same as RM35UB3N30 ¦ Germanisher Lloyd,Environmental category, Same as RM35UB3N30 ¦ IEC60947-5-1,Cyclic Damp Heat Test, Same as RM35UB3N30 ¦ ,Supply,Rated Same as RM35UB3N30 ¦ ,Input 1,Voltage Same as RM35UB3N30 ¦ ,Input 2,Spec Same as RM35UB3N30 ¦ ,Input 3, Same as RM35UB3N30 ¦ ,Output 1, Same as RM35UB3N30 ¦ ,Output 2, Same as RM35UB3N30 ¦ ,Measurement mode, Same as RM35UB3N30 Same as RM35UB3N30 Same as RM35UB3N30 Same as RM35UB3N30 Same as RM35UB3N30 Same as RM35UB3N30 ¦ ,MTTFd, Same as RM35UB3N30 ¦ ,B10d, Drawing / Diagram
84873895IP degree of protection | Same as RM35UB3N30 ¦ IEC60529,Terminal Block, Same as RM35UB3N30 ¦ IEC60529,Housing, Same as RM35UB3N30 ¦ IEC60529,Front Panel,
84873895Input nominal voltage selection | Same as RM35UB3N30 ¦ ,Input nominal voltage selection,
84873895Minimum distance to adjacent devices | Same as RM35UB3N30 ¦ ,Horizontal, Same as RM35UB3N30 ¦ ,Vertical,
84873895[Ie] rated operational current | Same as RM35UB3N30 ¦ IEC61810-1,Rated switching current,
84873895[Ue] rated operational voltage | Same as RM35UB3N30 ¦ IEC61810-1,Rated switching voltage,
84873895[Ui] rated insulation voltage | Same as RM35UB3N30 ¦ IEC60664-1,Supply, Same as RM35UB3N30 ¦ IEC60664-1,Input 1, Same as RM35UB3N30 ¦ IEC60664-1,Input 2, Same as RM35UB3N30 ¦ IEC60664-1,Input 3, Same as RM35UB3N30 ¦ IEC60664-1,Output 1, Same as RM35UB3N30 ¦ IEC60664-1,Output 2, Same as RM35UB3N30 ¦ IEC60664-1,Supply / Input 1,Galvanic Same as RM35UB3N30 ¦ IEC60664-1,Supply / Input 2,Isolated Same as RM35UB3N30 ¦ IEC60664-1,Supply / Input 3,Circuit Same as RM35UB3N30 ¦ IEC60664-1,Supply / Output 1, Same as RM35UB3N30 ¦ IEC60664-1,Supply / Output 2, Same as RM35UB3N30 ¦ IEC60664-1,Output 1 / Output 2, Same as RM35UB3N30 ¦ IEC60664-1,Input 1 / Output 1, Same as RM35UB3N30 ¦ IEC60664-1,Input 1 / Output 2, Same as RM35UB3N30 ¦ IEC60664-1,Input 2 / Output 1, Same as RM35UB3N30 ¦ IEC60664-1,Input 2 / Output 2, Same as RM35UB3N30 ¦ IEC60664-1,Input 3 / Output 1, Same as RM35UB3N30 ¦ IEC60664-1,Input 3 / Output 2, Same as RM35UB3N30 ¦ IEC60664-1,Input 1 / Input 2, Same as RM35UB3N30 ¦ IEC60664-1,Input 2 / Input 3, Same as RM35UB3N30 ¦ IEC60664-1,Input 1 / Input 3,
84873895[Uimp] rated impulse withstand voltage | Same as RM35UB3N30 ¦ IEC60664-1,Supply, Same as RM35UB3N30 ¦ IEC60664-1,Input 1, Same as RM35UB3N30 ¦ IEC60664-1,Input 2, Same as RM35UB3N30 ¦ IEC60664-1,Input 3, Same as RM35UB3N30 ¦ IEC60664-1,Output 1, Same as RM35UB3N30 ¦ IEC60664-1,Output 2, Same as RM35UB3N30 ¦ IEC60664-1,Supply / Input 1,Galvanic Same as RM35UB3N30 ¦ IEC60664-1,Supply / Input 2,Isolated Same as RM35UB3N30 ¦ IEC60664-1,Supply / Input 3,Circuit Same as RM35UB3N30 ¦ IEC60664-1,Supply / Output 1, Same as RM35UB3N30 ¦ IEC60664-1,Supply / Output 2, Same as RM35UB3N30 ¦ IEC60664-1,Output 1 / Output 2, Same as RM35UB3N30 ¦ IEC60664-1,Input 1 / Output 1, Same as RM35UB3N30 ¦ IEC60664-1,Input 1 / Output 2, Same as RM35UB3N30 ¦ IEC60664-1,Input 2 / Output 1, Same as RM35UB3N30 ¦ IEC60664-1,Input 2 / Output 2, Same as RM35UB3N30 ¦ IEC60664-1,Input 3 / Output 1, Same as RM35UB3N30 ¦ IEC60664-1,Input 3 / Output 2, Same as RM35UB3N30 ¦ IEC60664-1,Input 1 / Input 2, Same as RM35UB3N30 ¦ IEC60664-1,Input 2 / Input 3, Same as RM35UB3N30 ¦ IEC60664-1,Input 1 / Input 3,
84873895[Us] rated supply voltage | Same as RM35UB3N30
84873895ambient air temperature for operation | Same as RM35UB3N30 ¦ ,Operation,
84873895ambient air temperature for storage | Same as RM35UB3N30 ¦ ,Storage,
84873895bump resistance | Same as RM35UB3N30 ¦ IEC60068-2-29
84873895cable stripping length | Same as RM35UB3N30 ¦ ,Cable stripping length,
84873895circuit group | Same as RM35UB3N30 ¦ ,Supply,Terminal Same as RM35UB3N30 ¦ ,Input 1, Same as RM35UB3N30 ¦ ,Input 2, Same as RM35UB3N30 ¦ ,Input 3, Same as RM35UB3N30 ¦ ,Output 1, Same as RM35UB3N30 ¦ ,Output 2,
84873895connections - terminals | Same as RM35UB3N30 ¦ IEC60947-1,Solid cable without cable end (screw terminal), Same as RM35UB3N30 ¦ IEC60947-1,Flexible cable with cable end (screw terminal), Same as RM35UB3N30 ¦ IEC60947-1,Solid cable (spring terminal), Same as RM35UB3N30 ¦ IEC60947-1,Flexible cable (spring terminal),
84873895contacts material | Same as RM35UB3N30
84873895depth | Same as RM35UB3N30 ¦ ,Depth,
84873895diagnostic button | Same as RM35UB3N30
84873895dielectric strength | Same as RM35UB3N30 ¦ IEC60255-27,Supply / Input 1, Same as RM35UB3N30 ¦ IEC60255-27,Supply / Input 2, Same as RM35UB3N30 ¦ IEC60255-27,Supply / Input 3, Same as RM35UB3N30 ¦ IEC60255-27,Supply / Output 1, Same as RM35UB3N30 ¦ IEC60255-27,Supply / Output 2, Same as RM35UB3N30 ¦ IEC60255-27,Output 1 / Output 2, Same as RM35UB3N30 ¦ IEC60255-27,Input 1 / Output 1, Same as RM35UB3N30 ¦ IEC60255-27,Input 1 / Output 2, Same as RM35UB3N30 ¦ IEC60255-27,Input 2 / Output 1, Same as RM35UB3N30 ¦ IEC60255-27,Input 2 / Output 2, Same as RM35UB3N30 ¦ IEC60255-27,Input 3 / Output 1, Same as RM35UB3N30 ¦ IEC60255-27,Input 3 / Output 2, Same as RM35UB3N30 ¦ IEC60255-27,Input 1 / Input 2, Same as RM35UB3N30 ¦ IEC60255-27,Input 2 / Input 3, Same as RM35UB3N30 ¦ IEC60255-27,Input 1 / Input 3,
84873895directives | Same as RM35UB3N30 Same as RM35UB3N30 Same as RM35UB3N30
84873895duty time | Same as RM35UB3N30
84873895electrical durability | Same as RM35UB3N30 ¦ IEC60947-4-1,AC-1, Same as RM35UB3N30 ¦ IEC60947-4-1,DC-1, Same as RM35UB3N30 ¦ IEC60947-5-1,AC-15, Same as RM35UB3N30 ¦ IEC60947-5-1,DC-13,
84873895electromagnetic compatibility | Same as RM35UB3N30 ¦ ,Generic immunity standard, Same as RM35UB3N30 ¦ IEC61000-4-2,Electrostatic discharge, Same as RM35UB3N30 ¦ IEC61000-4-3,Radiated RF & electromagnetic field, Same as RM35UB3N30 ¦ IEC61000-4-4,Fast transient / burst, Same as RM35UB3N30 ¦ IEC61000-4-5,Surge, Same as RM35UB3N30 ¦ IEC61000-4-6,Conducted RF disturbance, Same as RM35UB3N30 ¦ IEC61000-4-8,Power frequency magnetic field, Same as RM35UB3N30 ¦ IEC61000-4-11,Voltage dips, short interruption & variations on power line, Same as RM35UB3N30 ¦ IEC61000-4-18,1 MHz oscillation wave, Same as RM35UB3N30 ¦ IEC61000-4-29,DC voltage interruption, Same as RM35UB3N30 ¦ IEC61000-4-13,Low frequency harmonics, Same as RM35UB3N30 ¦ Germanisher Lloyd,Conducted low frequency interference (harmonics), Same as RM35UB3N30 ¦ ,Generic emission standard, Same as RM35UB3N30 ¦ EN55022 / CISPR22,Radiated RF & electromagnetic field (IT equiment), Same as RM35UB3N30 ¦ EN55011 / CISPR11,Radiated RF & electromagnetic field (Medical equiment), Same as RM35UB3N30 ¦ Germanisher Lloyd,Radiated emission from enclosure port, Same as RM35UB3N30 ¦ EN55022 / CISPR22,Conducted RF emission on power line (IT equiment), Same as RM35UB3N30 ¦ EN55011 / CISPR11,Conducted RF emission on power line (Medical equiment), Same as RM35UB3N30 ¦ Germanisher Lloyd,Conducted emission,
84873895height | Same as RM35UB3N30 ¦ ,Height,
84873895hysteresis | Same as RM35UB3N30 ¦ ,Phase cut, Same as RM35UB3N30 ¦ ,Phase sequence, Same as RM35UB3N30 ¦ ,Over / undervoltage (symmetry windows mode), Same as RM35UB3N30 ¦ ,Over voltage, Same as RM35UB3N30 ¦ ,Undervoltage , Same as RM35UB3N30 ¦ ,Phase asymmetry, Same as RM35UB3N30 ¦ ,Disconnection of neutral, Same as RM35UB3N30 ¦ ,Voltage Regeneration, Same as RM35UB3N30 ¦ ,Extreme undervoltage (Phase loss), Same as RM35UB3N30 ¦ ,Extreme Overvoltage, Same as RM35UB3N30 ¦ ,Extreme Asymmetry,
84873895immunity to microbreaks | Same as RM35UB3N30
84873895input frequency | Same as RM35UB3N30 ¦ ,Rated frequency, Same as RM35UB3N30 ¦ ,Frequency operating range,
84873895input terminal | Same as RM35UB3N30 ¦ ,Input terminal,
84873895insulation resistance | Same as RM35UB3N30 ¦ IEC60255-27,Supply / Input 1, Same as RM35UB3N30 ¦ IEC60255-27,Supply / Input 2, Same as RM35UB3N30 ¦ IEC60255-27,Supply / Input 3, Same as RM35UB3N30 ¦ IEC60255-27,Supply / Output 1, Same as RM35UB3N30 ¦ IEC60255-27,Supply / Output 2, Same as RM35UB3N30 ¦ IEC60255-27,Output 1 / Output 2, Same as RM35UB3N30 ¦ IEC60255-27,Input 1 / Output 1, Same as RM35UB3N30 ¦ IEC60255-27,Input 1 / Output 2, Same as RM35UB3N30 ¦ IEC60255-27,Input 2 / Output 1, Same as RM35UB3N30 ¦ IEC60255-27,Input 2 / Output 2, Same as RM35UB3N30 ¦ IEC60255-27,Input 3 / Output 1, Same as RM35UB3N30 ¦ IEC60255-27,Input 3 / Output 2, Same as RM35UB3N30 ¦ IEC60255-27,Input 1 / Input 2, Same as RM35UB3N30 ¦ IEC60255-27,Input 2 / Input 3, Same as RM35UB3N30 ¦ IEC60255-27,Input 1 / Input 3,
84873895internal input resistance | Same as RM35UB3N30 ¦ ,Internal input resistance,
84873895local signalling | Same as RM35UB3N30 ¦ ,Power supply availability, Same as RM35UB3N30 ¦ ,Power supply not availability, Same as RM35UB3N30 ¦ ,Timing in-progress, Same as RM35UB3N30 ¦ ,Output is energized, Same as RM35UB3N30 ¦ ,Output is de-energized, Same as RM35UB3N30 ¦ ,Range Setting Changes, Same as RM35UB3N30 ¦ ,Phase Cut, Same as RM35UB3N30 ¦ ,Phase Sequence Swap, Same as RM35UB3N30 ¦ ,Undervoltage <U, Same as RM35UB3N30 ¦ ,Overvoltage >U, Same as RM35UB3N30 ¦ ,Phase Asymmetry, Same as RM35UB3N30 ¦ ,Voltage Regeneration, Same as RM35UB3N30 ¦ ,Extreme Undervoltage <U (Phase loss), Same as RM35UB3N30 ¦ ,Extreme Overvoltage >U, Same as RM35UB3N30 ¦ ,Extreme Phase Asymmetry,
84873895marking | UL, CSA, CE, China ROHS
84873895maximum leakage current | Same as RM35UB3N30 ¦ IEC62314,Only for solid state output,
84873895maximum measuring cycle | Same as RM35UB3N30 ¦ ,Maximum measuring cycles,
84873895maximum switching capacity | Same as RM35UB3N30 ¦ ,Maximum switching voltage, Same as RM35UB3N30 ¦ ,Maximum switching current, Same as RM35UB3N30 ¦ ,Maximum switching capacity,
84873895maximum voltage drop | Same as RM35UB3N30 ¦ IEC62314,Only for solid state output,
84873895measurement method | Same as RM35UB3N30 ¦ ,Measurement method,
84873895measurement range | Same as RM35UB3N30 ¦ ,Phase lost , Same as RM35UB3N30 ¦ ,Phase sequence, Same as RM35UB3N30 ¦ ,Over / undervoltage (symmetry windows mode), Same as RM35UB3N30 ¦ ,Over voltage, Same as RM35UB3N30 ¦ ,Undervoltage , Same as RM35UB3N30 ¦ ,Phase asymmetry, Same as RM35UB3N30 ¦ ,Disconnection of neutral, Same as RM35UB3N30 ¦ ,Voltage Regeneration, Same as RM35UB3N30 ¦ ,Extreme undervoltage, Same as RM35UB3N30 ¦ ,Extreme Overvoltage, Same as RM35UB3N30 ¦ ,Extreme Asymmetry,
84873895mechanical durability | Same as RM35UB3N30 ¦ IEC61810-1
84873895minimum switching capacity | Same as RM35UB3N30 ¦ IEC60947-5-4,Minimum switching voltage, Same as RM35UB3N30 ¦ IEC60947-5-4,Minimum switching current, Same as RM35UB3N30 ¦ IEC60947-5-4,Minimum switching capacity,
84873895monitoring functions | Same as RM35UB3N30 ¦ ,Phase lost , Same as RM35UB3N30 ¦ ,Phase sequence, Same as RM35UB3N30 ¦ ,Over / undervoltage (symmetry windows mode), Same as RM35UB3N30 ¦ ,Over voltage, Same as RM35UB3N30 ¦ ,Undervoltage , Same as RM35UB3N30 ¦ ,Phase asymmetry, Same as RM35UB3N30 ¦ ,Disconnection of neutral, Same as RM35UB3N30 ¦ ,Voltage Regeneration, Same as RM35UB3N30 ¦ ,Extreme undervoltage, Same as RM35UB3N30 ¦ ,Extreme overvoltage, Same as RM35UB3N30 ¦ ,Extreme asymmetry,
84873895mounting position | Same as RM35UB3N30 ¦ ,In relation to normal vertical mounting plane,
84873895mounting support | Same as RM35UB3N30 ¦ IEC/EN 60715,Without socket, Same as RM35UB3N30 ¦ IEC/EN 60715,With socket,
84873895net weight | Same as RM35UB3N30
84873895on-load factor | Same as RM35UB3N30
84873895output logic | Same as RM35UB3N30 ¦ ,R1 (11-12-14), Same as RM35UB3N30 ¦ ,R2 (21-22-24),
84873895output terminal | Same as RM35UB3N30
84873895output type | Same as RM35UB3N30
84873895overvoltage category | Same as RM35UB3N30 ¦ IEC60664-1
84873895permissible input overload | Same as RM35UB3N30 ¦ ,permissible input overload,
84873895polarity | Same as RM35UB3N30
84873895pollution degree | Same as RM35UB3N30 ¦ IEC60664-1
84873895power consumption | Same as RM35UB3N30
84873895power on delay | Same as RM35UB3N30
84873895product certifications | UL, CSA, CE, China ROHS
84873895relative humidity | Same as RM35UB3N30 ¦ IEC60068-2-30,Damp heat,XX
84873895release of input voltage | Same as RM35UB3N30
84873895repeat accuracy of the switching threshold | Same as RM35UB3N30 ¦ ,Repeat accuracy (constant parameters),
84873895repeat accuracy of time delay | Same as RM35UB3N30
84873895reset time | Same as RM35UB3N30 ¦ ,through Un power reset, Same as RM35UB3N30 ¦ ,through front panel reset, Same as RM35UB3N30 ¦ ,through input control reset,
84873895response time | Same as RM35UB3N30 ¦ ,on crossing the threshold, Same as RM35UB3N30 Same as RM35UB3N30 Same as RM35UB3N30 Same as RM35UB3N30
84873895safety reliability data | Same as RM35UB3N30 ¦ ,MTTF, Same as RM35UB3N30 ¦ ,B10,
84873895seismic resistance | Same as RM35UB3N30 ¦ IEC60068-3-3
84873895setting accuracy of the switching threshold | Same as RM35UB3N30 ¦ ,Setting accuracy,
84873895setting accuracy of time delay | Same as RM35UB3N30
84873895shock resistance | Same as RM35UB3N30 ¦ IEC60068-2-27
84873895short circuit protection | Same as RM35UB3N30 ¦ IEC60947-5-1,Relay Output by external fuse, Same as RM35UB3N30 ¦ IEC62314,Solid State Output by external fuse,
84873895standards | Same as RM35UB3N30
84873895status LED | Same as RM35UB3N30
84873895supply frequency | Same as RM35UB3N30 Same as RM35UB3N30
84873895supply terminal | Same as RM35UB3N30
84873895supply voltage limits | Same as RM35UB3N30
84873895switching threshold drift | Same as RM35UB3N30 ¦ ,Measurement error with supply voltage variation, Same as RM35UB3N30 ¦ ,Measurement error with temperature variation,
84873895thermal current | Same as RM35UB3N30 ¦ IEC60947-5-1
84873895tightening torque | Same as RM35UB3N30 ¦ IEC60947-1,Tightening torque,
84873895time delay drift | Same as RM35UB3N30 Same as RM35UB3N30
84873895time delay range | Same as RM35UB3N30 ¦ ,"OFF" delay, Same as RM35UB3N30 ¦ ,"ON" delay, Same as RM35UB3N30 ¦ ,Inhibition,
84873895time delay type | Same as RM35UB3N30 ¦ ,"OFF" delay, Same as RM35UB3N30 ¦ ,"ON" delay, Same as RM35UB3N30 ¦ ,Inhibition,
84873895tripping threshold | Same as RM35UB3N30 ¦ ,Phase cut, Same as RM35UB3N30 ¦ ,Phase sequence, Same as RM35UB3N30 ¦ ,Over / undervoltage (symmetry windows mode), Same as RM35UB3N30 ¦ ,Over voltage, Same as RM35UB3N30 ¦ ,Undervoltage , Same as RM35UB3N30 ¦ ,Phase asymmetry, Same as RM35UB3N30 ¦ ,Disconnection of neutral, Same as RM35UB3N30 ¦ ,Voltage Regeneration, Same as RM35UB3N30 ¦ ,Extreme undervoltage (Phase loss), Same as RM35UB3N30 ¦ ,Extreme Overvoltage, Same as RM35UB3N30 ¦ ,Extreme Asymmetry,
84873895vibration resistance | Same as RM35UB3N30 ¦ IEC60068-2-6
84873895width | Same as RM35UB3N30 ¦ ,Width,
84873896 | Same as RM17UB310 ¦ IEC60721-3-3,Climatic category, Same as RM17UB310 ¦ Germanisher Lloyd,Environmental category, Same as RM17UB310 ¦ IEC60947-5-1,Cyclic Damp Heat Test, Same as RM17UB310 ¦ ,Supply,Rated Same as RM17UB310 ¦ ,Input 1,Voltage Same as RM17UB310 ¦ ,Input 2,Spec Same as RM17UB310 ¦ ,Input 3, Same as RM17UB310 ¦ ,Output 1, Same as RM17UB310 ¦ ,Output 2, Same as RM17UB310 ¦ ,Measurement mode, Same as RM17UB310 Same as RM17UB310 Same as RM17UB310 Same as RM17UB310 Same as RM17UB310 ¦ ,MTTFd, Same as RM17UB310 ¦ ,B10d, Drawing / Diagram
84873896IP degree of protection | Same as RM17UB310 ¦ IEC60529,Terminal Block, Same as RM17UB310 ¦ IEC60529,Housing, Same as RM17UB310 ¦ IEC60529,Front Panel,
84873896Input nominal voltage selection | Same as RM17UB310 ¦ ,Input nominal voltage selection,
84873896Minimum distance to adjacent devices | Same as RM17UB310 ¦ ,Horizontal, Same as RM17UB310 ¦ ,Vertical,
84873896[Ie] rated operational current | Same as RM17UB310 ¦ IEC61810-1,Rated switching current,
84873896[Ue] rated operational voltage | Same as RM17UB310 ¦ IEC61810-1,Rated switching voltage,
84873896[Ui] rated insulation voltage | Same as RM17UB310 ¦ IEC60664-1,Supply, Same as RM17UB310 ¦ IEC60664-1,Input 1, Same as RM17UB310 ¦ IEC60664-1,Input 2, Same as RM17UB310 ¦ IEC60664-1,Input 3, Same as RM17UB310 ¦ IEC60664-1,Output 1, Same as RM17UB310 ¦ IEC60664-1,Output 2, Same as RM17UB310 ¦ IEC60664-1,Supply / Input 1,Galvanic Same as RM17UB310 ¦ IEC60664-1,Supply / Input 2,Isolated Same as RM17UB310 ¦ IEC60664-1,Supply / Input 3,Circuit Same as RM17UB310 ¦ IEC60664-1,Supply / Output 1, Same as RM17UB310 ¦ IEC60664-1,Supply / Output 2, Same as RM17UB310 ¦ IEC60664-1,Output 1 / Output 2, Same as RM17UB310 ¦ IEC60664-1,Input 1 / Output 1, Same as RM17UB310 ¦ IEC60664-1,Input 1 / Output 2, Same as RM17UB310 ¦ IEC60664-1,Input 2 / Output 1, Same as RM17UB310 ¦ IEC60664-1,Input 2 / Output 2, Same as RM17UB310 ¦ IEC60664-1,Input 3 / Output 1, Same as RM17UB310 ¦ IEC60664-1,Input 3 / Output 2, Same as RM17UB310 ¦ IEC60664-1,Input 1 / Input 2, Same as RM17UB310 ¦ IEC60664-1,Input 2 / Input 3, Same as RM17UB310 ¦ IEC60664-1,Input 1 / Input 3,
84873896[Uimp] rated impulse withstand voltage | Same as RM17UB310 ¦ IEC60664-1,Supply, Same as RM17UB310 ¦ IEC60664-1,Input 1, Same as RM17UB310 ¦ IEC60664-1,Input 2, Same as RM17UB310 ¦ IEC60664-1,Input 3, Same as RM17UB310 ¦ IEC60664-1,Output 1, Same as RM17UB310 ¦ IEC60664-1,Output 2, Same as RM17UB310 ¦ IEC60664-1,Supply / Input 1,Galvanic Same as RM17UB310 ¦ IEC60664-1,Supply / Input 2,Isolated Same as RM17UB310 ¦ IEC60664-1,Supply / Input 3,Circuit Same as RM17UB310 ¦ IEC60664-1,Supply / Output 1, Same as RM17UB310 ¦ IEC60664-1,Supply / Output 2, Same as RM17UB310 ¦ IEC60664-1,Output 1 / Output 2, Same as RM17UB310 ¦ IEC60664-1,Input 1 / Output 1, Same as RM17UB310 ¦ IEC60664-1,Input 1 / Output 2, Same as RM17UB310 ¦ IEC60664-1,Input 2 / Output 1, Same as RM17UB310 ¦ IEC60664-1,Input 2 / Output 2, Same as RM17UB310 ¦ IEC60664-1,Input 3 / Output 1, Same as RM17UB310 ¦ IEC60664-1,Input 3 / Output 2, Same as RM17UB310 ¦ IEC60664-1,Input 1 / Input 2, Same as RM17UB310 ¦ IEC60664-1,Input 2 / Input 3, Same as RM17UB310 ¦ IEC60664-1,Input 1 / Input 3,
84873896[Us] rated supply voltage | Same as RM17UB310
84873896ambient air temperature for operation | Same as RM17UB310 ¦ ,Operation,
84873896ambient air temperature for storage | Same as RM17UB310 ¦ ,Storage,
84873896bump resistance | Same as RM17UB310 ¦ IEC60068-2-29
84873896cable stripping length | Same as RM17UB310 ¦ ,Cable stripping length,
84873896circuit group | Same as RM17UB310 ¦ ,Supply,Terminal Same as RM17UB310 ¦ ,Input 1, Same as RM17UB310 ¦ ,Input 2, Same as RM17UB310 ¦ ,Input 3, Same as RM17UB310 ¦ ,Output 1, Same as RM17UB310 ¦ ,Output 2,
84873896connections - terminals | Same as RM17UB310 ¦ IEC60947-1,Solid cable without cable end (screw terminal), Same as RM17UB310 ¦ IEC60947-1,Flexible cable with cable end (screw terminal), Same as RM17UB310 ¦ IEC60947-1,Solid cable (spring terminal), Same as RM17UB310 ¦ IEC60947-1,Flexible cable (spring terminal),
84873896contacts material | Same as RM17UB310
84873896depth | Same as RM17UB310 ¦ ,Depth,
84873896diagnostic button | Same as RM17UB310
84873896dielectric strength | Same as RM17UB310 ¦ IEC60255-27,Supply / Input 1, Same as RM17UB310 ¦ IEC60255-27,Supply / Input 2, Same as RM17UB310 ¦ IEC60255-27,Supply / Input 3, Same as RM17UB310 ¦ IEC60255-27,Supply / Output 1, Same as RM17UB310 ¦ IEC60255-27,Supply / Output 2, Same as RM17UB310 ¦ IEC60255-27,Output 1 / Output 2, Same as RM17UB310 ¦ IEC60255-27,Input 1 / Output 1, Same as RM17UB310 ¦ IEC60255-27,Input 1 / Output 2, Same as RM17UB310 ¦ IEC60255-27,Input 2 / Output 1, Same as RM17UB310 ¦ IEC60255-27,Input 2 / Output 2, Same as RM17UB310 ¦ IEC60255-27,Input 3 / Output 1, Same as RM17UB310 ¦ IEC60255-27,Input 3 / Output 2, Same as RM17UB310 ¦ IEC60255-27,Input 1 / Input 2, Same as RM17UB310 ¦ IEC60255-27,Input 2 / Input 3, Same as RM17UB310 ¦ IEC60255-27,Input 1 / Input 3,
84873896directives | Same as RM17UB310 Same as RM17UB310 Same as RM17UB310
84873896duty time | Same as RM17UB310
84873896electrical durability | Same as RM17UB310 ¦ IEC60947-4-1,AC-1, Same as RM17UB310 ¦ IEC60947-4-1,DC-1, Same as RM17UB310 ¦ IEC60947-5-1,AC-15, Same as RM17UB310 ¦ IEC60947-5-1,DC-13,
84873896electromagnetic compatibility | Same as RM17UB310 ¦ ,Generic immunity standard, Same as RM17UB310 ¦ IEC61000-4-2,Electrostatic discharge, Same as RM17UB310 ¦ IEC61000-4-3,Radiated RF & electromagnetic field, Same as RM17UB310 ¦ IEC61000-4-4,Fast transient / burst, Same as RM17UB310 ¦ IEC61000-4-5,Surge, Same as RM17UB310 ¦ IEC61000-4-6,Conducted RF disturbance, Same as RM17UB310 ¦ IEC61000-4-8,Power frequency magnetic field, Same as RM17UB310 ¦ IEC61000-4-11,Voltage dips, short interruption & variations on power line, Same as RM17UB310 ¦ IEC61000-4-18,1 MHz oscillation wave, Same as RM17UB310 ¦ IEC61000-4-29,DC voltage interruption, Same as RM17UB310 ¦ IEC61000-4-13,Low frequency harmonics, Same as RM17UB310 ¦ Germanisher Lloyd,Conducted low frequency interference (harmonics), Same as RM17UB310 ¦ ,Generic emission standard, Same as RM17UB310 ¦ EN55022 / CISPR22,Radiated RF & electromagnetic field (IT equiment), Same as RM17UB310 ¦ EN55011 / CISPR11,Radiated RF & electromagnetic field (Medical equiment), Same as RM17UB310 ¦ Germanisher Lloyd,Radiated emission from enclosure port, Same as RM17UB310 ¦ EN55022 / CISPR22,Conducted RF emission on power line (IT equiment), Same as RM17UB310 ¦ EN55011 / CISPR11,Conducted RF emission on power line (Medical equiment), Same as RM17UB310 ¦ Germanisher Lloyd,Conducted emission,
84873896height | Same as RM17UB310 ¦ ,Height,
84873896hysteresis | Same as RM17UB310 ¦ ,Phase cut, Same as RM17UB310 ¦ ,Phase sequence, Same as RM17UB310 ¦ ,Over / undervoltage (symmetry windows mode), Same as RM17UB310 ¦ ,Over voltage, Same as RM17UB310 ¦ ,Undervoltage , Same as RM17UB310 ¦ ,Phase asymmetry, Same as RM17UB310 ¦ ,Disconnection of neutral, Same as RM17UB310 ¦ ,Voltage Regeneration, Same as RM17UB310 ¦ ,Extreme undervoltage (Phase loss), Same as RM17UB310 ¦ ,Extreme Overvoltage, Same as RM17UB310 ¦ ,Extreme Asymmetry,
84873896immunity to microbreaks | Same as RM17UB310
84873896input frequency | Same as RM17UB310 ¦ ,Rated frequency, Same as RM17UB310 ¦ ,Frequency operating range,
84873896input terminal | Same as RM17UB310 ¦ ,Input terminal,
84873896insulation resistance | Same as RM17UB310 ¦ IEC60255-27,Supply / Input 1, Same as RM17UB310 ¦ IEC60255-27,Supply / Input 2, Same as RM17UB310 ¦ IEC60255-27,Supply / Input 3, Same as RM17UB310 ¦ IEC60255-27,Supply / Output 1, Same as RM17UB310 ¦ IEC60255-27,Supply / Output 2, Same as RM17UB310 ¦ IEC60255-27,Output 1 / Output 2, Same as RM17UB310 ¦ IEC60255-27,Input 1 / Output 1, Same as RM17UB310 ¦ IEC60255-27,Input 1 / Output 2, Same as RM17UB310 ¦ IEC60255-27,Input 2 / Output 1, Same as RM17UB310 ¦ IEC60255-27,Input 2 / Output 2, Same as RM17UB310 ¦ IEC60255-27,Input 3 / Output 1, Same as RM17UB310 ¦ IEC60255-27,Input 3 / Output 2, Same as RM17UB310 ¦ IEC60255-27,Input 1 / Input 2, Same as RM17UB310 ¦ IEC60255-27,Input 2 / Input 3, Same as RM17UB310 ¦ IEC60255-27,Input 1 / Input 3,
84873896internal input resistance | Same as RM17UB310 ¦ ,Internal input resistance,
84873896local signalling | Same as RM17UB310 ¦ ,Power supply availability, Same as RM17UB310 ¦ ,Power supply not availability, Same as RM17UB310 ¦ ,Timing in-progress, Same as RM17UB310 ¦ ,Output is energized, Same as RM17UB310 ¦ ,Output is de-energized, Same as RM17UB310 ¦ ,Range Setting Changes, Same as RM17UB310 ¦ ,Phase Cut, Same as RM17UB310 ¦ ,Phase Sequence Swap, Same as RM17UB310 ¦ ,Undervoltage <U, Same as RM17UB310 ¦ ,Overvoltage >U, Same as RM17UB310 ¦ ,Phase Asymmetry, Same as RM17UB310 ¦ ,Voltage Regeneration, Same as RM17UB310 ¦ ,Extreme Undervoltage <U (Phase loss), Same as RM17UB310 ¦ ,Extreme Overvoltage >U, Same as RM17UB310 ¦ ,Extreme Phase Asymmetry,
84873896marking | UL, CSA, CE, China ROHS
84873896maximum leakage current | Same as RM17UB310 ¦ IEC62314,Only for solid state output,
84873896maximum measuring cycle | Same as RM17UB310 ¦ ,Maximum measuring cycles,
84873896maximum switching capacity | Same as RM17UB310 ¦ ,Maximum switching voltage, Same as RM17UB310 ¦ ,Maximum switching current, Same as RM17UB310 ¦ ,Maximum switching capacity,
84873896maximum voltage drop | Same as RM17UB310 ¦ IEC62314,Only for solid state output,
84873896measurement method | Same as RM17UB310 ¦ ,Measurement method,
84873896measurement range | Same as RM17UB310 ¦ ,Phase lost , Same as RM17UB310 ¦ ,Phase sequence, Same as RM17UB310 ¦ ,Over / undervoltage (symmetry windows mode), Same as RM17UB310 ¦ ,Over voltage, Same as RM17UB310 ¦ ,Undervoltage , Same as RM17UB310 ¦ ,Phase asymmetry, Same as RM17UB310 ¦ ,Disconnection of neutral, Same as RM17UB310 ¦ ,Voltage Regeneration, Same as RM17UB310 ¦ ,Extreme undervoltage, Same as RM17UB310 ¦ ,Extreme Overvoltage, Same as RM17UB310 ¦ ,Extreme Asymmetry,
84873896mechanical durability | Same as RM17UB310 ¦ IEC61810-1
84873896minimum switching capacity | Same as RM17UB310 ¦ IEC60947-5-4,Minimum switching voltage, Same as RM17UB310 ¦ IEC60947-5-4,Minimum switching current, Same as RM17UB310 ¦ IEC60947-5-4,Minimum switching capacity,
84873896monitoring functions | Same as RM17UB310 ¦ ,Phase lost , Same as RM17UB310 ¦ ,Phase sequence, Same as RM17UB310 ¦ ,Over / undervoltage (symmetry windows mode), Same as RM17UB310 ¦ ,Over voltage, Same as RM17UB310 ¦ ,Undervoltage , Same as RM17UB310 ¦ ,Phase asymmetry, Same as RM17UB310 ¦ ,Disconnection of neutral, Same as RM17UB310 ¦ ,Voltage Regeneration, Same as RM17UB310 ¦ ,Extreme undervoltage, Same as RM17UB310 ¦ ,Extreme overvoltage, Same as RM17UB310 ¦ ,Extreme asymmetry,
84873896mounting position | Same as RM17UB310 ¦ ,In relation to normal vertical mounting plane,
84873896mounting support | Same as RM17UB310 ¦ IEC/EN 60715,Without socket, Same as RM17UB310 ¦ IEC/EN 60715,With socket,
84873896net weight | Same as RM17UB310
84873896on-load factor | Same as RM17UB310
84873896output logic | Same as RM17UB310 ¦ ,R1 (11-12-14), Same as RM17UB310 ¦ ,R2 (21-22-24),
84873896output terminal | Same as RM17UB310
84873896output type | Same as RM17UB310
84873896overvoltage category | Same as RM17UB310 ¦ IEC60664-1
84873896permissible input overload | Same as RM17UB310 ¦ ,permissible input overload,
84873896polarity | Same as RM17UB310
84873896pollution degree | Same as RM17UB310 ¦ IEC60664-1
84873896power consumption | Same as RM17UB310
84873896power on delay | Same as RM17UB310
84873896product certifications | UL, CSA, CE, China ROHS
84873896relative humidity | Same as RM17UB310 ¦ IEC60068-2-30,Damp heat,XX
84873896release of input voltage | Same as RM17UB310
84873896repeat accuracy of the switching threshold | Same as RM17UB310 ¦ ,Repeat accuracy (constant parameters),
84873896repeat accuracy of time delay | Same as RM17UB310
84873896reset time | Same as RM17UB310 ¦ ,through Un power reset, Same as RM17UB310 ¦ ,through front panel reset, Same as RM17UB310 ¦ ,through input control reset,
84873896response time | Same as RM17UB310 ¦ ,on crossing the threshold, Same as RM17UB310 Same as RM17UB310 Same as RM17UB310 Same as RM17UB310
84873896safety reliability data | Same as RM17UB310 ¦ ,MTTF, Same as RM17UB310 ¦ ,B10,
84873896seismic resistance | Same as RM17UB310 ¦ IEC60068-3-3
84873896setting accuracy of the switching threshold | Same as RM17UB310 ¦ ,Setting accuracy,
84873896setting accuracy of time delay | Same as RM17UB310
84873896shock resistance | Same as RM17UB310 ¦ IEC60068-2-27
84873896short circuit protection | Same as RM17UB310 ¦ IEC60947-5-1,Relay Output by external fuse, Same as RM17UB310 ¦ IEC62314,Solid State Output by external fuse,
84873896standards | Same as RM17UB310
84873896status LED | Same as RM17UB310
84873896supply frequency | Same as RM17UB310 Same as RM17UB310
84873896supply terminal | Same as RM17UB310
84873896supply voltage limits | Same as RM17UB310
84873896switching threshold drift | Same as RM17UB310 ¦ ,Measurement error with supply voltage variation, Same as RM17UB310 ¦ ,Measurement error with temperature variation,
84873896thermal current | Same as RM17UB310 ¦ IEC60947-5-1
84873896tightening torque | Same as RM17UB310 ¦ IEC60947-1,Tightening torque,
84873896time delay drift | Same as RM17UB310 Same as RM17UB310
84873896time delay range | Same as RM17UB310 ¦ ,"OFF" delay, Same as RM17UB310 ¦ ,"ON" delay, Same as RM17UB310 ¦ ,Inhibition,
84873896time delay type | Same as RM17UB310 ¦ ,"OFF" delay, Same as RM17UB310 ¦ ,"ON" delay, Same as RM17UB310 ¦ ,Inhibition,
84873896tripping threshold | Same as RM17UB310 ¦ ,Phase cut, Same as RM17UB310 ¦ ,Phase sequence, Same as RM17UB310 ¦ ,Over / undervoltage (symmetry windows mode), Same as RM17UB310 ¦ ,Over voltage, Same as RM17UB310 ¦ ,Undervoltage , Same as RM17UB310 ¦ ,Phase asymmetry, Same as RM17UB310 ¦ ,Disconnection of neutral, Same as RM17UB310 ¦ ,Voltage Regeneration, Same as RM17UB310 ¦ ,Extreme undervoltage (Phase loss), Same as RM17UB310 ¦ ,Extreme Overvoltage, Same as RM17UB310 ¦ ,Extreme Asymmetry,
84873896vibration resistance | Same as RM17UB310 ¦ IEC60068-2-6
84873896width | Same as RM17UB310 ¦ ,Width,
848792299 | Not specified ¦ IEC60721-3-3,Climatic category, Germanisher Lloyd,Environmental category, IEC60947-5-1,Cyclic Damp Heat Test, Supply,Rated Input 1,Voltage Input 2,Spec Input 3, Output 1, Output 2, Measurement mode, MTTFd, B10d,
848792299IP degree of protection | IP20 ¦ IEC60529,Terminal Block, IP40 ¦ IEC60529,Housing, Not specified ¦ IEC60529,Front Panel,
848792299Input nominal voltage selection | Fixed @ ~ 3 x 230…3 x 440 ¦ ,Input nominal voltage selection,
848792299Minimum distance to adjacent devices | Not specified ¦ ,Horizontal, Not specified ¦ ,Vertical,
848792299[Ie] rated operational current | IEC61810-1,Rated switching current,
848792299[Ue] rated operational voltage | IEC61810-1,Rated switching voltage,
848792299[Ui] rated insulation voltage | IEC60664-1,Supply, IEC60664-1,Input 1, IEC60664-1,Input 2, IEC60664-1,Input 3, IEC60664-1,Output 1, IEC60664-1,Output 2, IEC60664-1,Supply / Input 1,Galvanic IEC60664-1,Supply / Input 2,Isolated IEC60664-1,Supply / Input 3,Circuit IEC60664-1,Supply / Output 1, IEC60664-1,Supply / Output 2, IEC60664-1,Output 1 / Output 2, IEC60664-1,Input 1 / Output 1, IEC60664-1,Input 1 / Output 2, IEC60664-1,Input 2 / Output 1, IEC60664-1,Input 2 / Output 2, IEC60664-1,Input 3 / Output 1, IEC60664-1,Input 3 / Output 2, IEC60664-1,Input 1 / Input 2, IEC60664-1,Input 2 / Input 3, IEC60664-1,Input 1 / Input 3,
848792299[Uimp] rated impulse withstand voltage | IEC60664-1,Supply, IEC60664-1,Input 1, IEC60664-1,Input 2, IEC60664-1,Input 3, IEC60664-1,Output 1, IEC60664-1,Output 2, IEC60664-1,Supply / Input 1,Galvanic IEC60664-1,Supply / Input 2,Isolated IEC60664-1,Supply / Input 3,Circuit IEC60664-1,Supply / Output 1, IEC60664-1,Supply / Output 2, IEC60664-1,Output 1 / Output 2, IEC60664-1,Input 1 / Output 1, IEC60664-1,Input 1 / Output 2, IEC60664-1,Input 2 / Output 1, IEC60664-1,Input 2 / Output 2, IEC60664-1,Input 3 / Output 1, IEC60664-1,Input 3 / Output 2, IEC60664-1,Input 1 / Input 2, IEC60664-1,Input 2 / Input 3, IEC60664-1,Input 1 / Input 3,
848792299[Us] rated supply voltage | ~ 3 x 230…3 x 440
848792299ambient air temperature for operation | Not specified ¦ ,Operation,
848792299ambient air temperature for storage | -30…+70 ¦ ,Storage,
848792299bump resistance | IEC60068-2-29
848792299cable stripping length | Cable stripping length,
848792299circuit group | Supply,Terminal Input 1, Input 2, Input 3, Output 1, Output 2,
848792299connections - terminals | 1 conductor: 4 (AWG11) 2 conductor:2.5 (AWG14) ¦ IEC60947-1,Solid cable without cable end (screw terminal), 2 conductor: 1.5 (AWG16) ¦ IEC60947-1,Flexible cable with cable end (screw terminal), - ¦ IEC60947-1,Solid cable (spring terminal), - ¦ IEC60947-1,Flexible cable (spring terminal),
848792299contacts material | Cadmium free
848792299depth | Depth,
848792299diagnostic button
848792299dielectric strength | IEC60255-27,Supply / Input 1, IEC60255-27,Supply / Input 2, IEC60255-27,Supply / Input 3, IEC60255-27,Supply / Output 1, IEC60255-27,Supply / Output 2, IEC60255-27,Output 1 / Output 2, IEC60255-27,Input 1 / Output 1, IEC60255-27,Input 1 / Output 2, IEC60255-27,Input 2 / Output 1, IEC60255-27,Input 2 / Output 2, IEC60255-27,Input 3 / Output 1, IEC60255-27,Input 3 / Output 2, IEC60255-27,Input 1 / Input 2, IEC60255-27,Input 2 / Input 3, IEC60255-27,Input 1 / Input 3,
848792299directives | Not specified Not specified Not specified
848792299duty time
848792299electrical durability | Not specified ¦ IEC60947-4-1,AC-1, IEC60947-4-1,DC-1, IEC60947-5-1,AC-15, IEC60947-5-1,DC-13,
848792299electromagnetic compatibility | Not specified ¦ ,Generic immunity standard, Not specified ¦ IEC61000-4-2,Electrostatic discharge, Not specified ¦ IEC61000-4-3,Radiated RF & electromagnetic field, Not specified ¦ IEC61000-4-4,Fast transient / burst, Not specified ¦ IEC61000-4-5,Surge, Not specified ¦ IEC61000-4-6,Conducted RF disturbance, IEC61000-4-8,Power frequency magnetic field, Not specified ¦ IEC61000-4-11,Voltage dips, short interruption & variations on power line, IEC61000-4-18,1 MHz oscillation wave, IEC61000-4-29,DC voltage interruption, Not specified ¦ IEC61000-4-13,Low frequency harmonics, Not specified ¦ Germanisher Lloyd,Conducted low frequency interference (harmonics), Not specified ¦ ,Generic emission standard, Not specified ¦ EN55022 / CISPR22,Radiated RF & electromagnetic field (IT equiment), Not specified ¦ EN55011 / CISPR11,Radiated RF & electromagnetic field (Medical equiment), Not specified ¦ Germanisher Lloyd,Radiated emission from enclosure port, Not specified ¦ EN55022 / CISPR22,Conducted RF emission on power line (IT equiment), Not specified ¦ EN55011 / CISPR11,Conducted RF emission on power line (Medical equiment), Not specified ¦ Germanisher Lloyd,Conducted emission,
848792299height | Height,
848792299hysteresis | Not specified ¦ ,Phase cut, Not specified ¦ ,Phase sequence, - ¦ ,Over / undervoltage (symmetry windows mode), - ¦ ,Over voltage, - ¦ ,Undervoltage , - ¦ ,Phase asymmetry, Disconnection of neutral, Voltage Regeneration, Extreme undervoltage (Phase loss), Extreme Overvoltage, Extreme Asymmetry,
848792299immunity to microbreaks | Not specified
848792299input frequency | 50 / 60 ¦ ,Rated frequency, 49…61 ¦ ,Frequency operating range,
848792299input terminal | L1-L2-L3 ¦ ,Input terminal,
848792299insulation resistance | IEC60255-27,Supply / Input 1, IEC60255-27,Supply / Input 2, IEC60255-27,Supply / Input 3, IEC60255-27,Supply / Output 1, IEC60255-27,Supply / Output 2, IEC60255-27,Output 1 / Output 2, IEC60255-27,Input 1 / Output 1, IEC60255-27,Input 1 / Output 2, IEC60255-27,Input 2 / Output 1, IEC60255-27,Input 2 / Output 2, IEC60255-27,Input 3 / Output 1, IEC60255-27,Input 3 / Output 2, IEC60255-27,Input 1 / Input 2, IEC60255-27,Input 2 / Input 3, IEC60255-27,Input 1 / Input 3,
848792299internal input resistance | Not specified ¦ ,Internal input resistance,
848792299local signalling | Power supply availability, Power supply not availability, Timing in-progress, Output is energized, Output is de-energized, Range Setting Changes, Phase Cut, Phase Sequence Swap, Undervoltage <U, Overvoltage >U, Phase Asymmetry, Voltage Regeneration, Extreme Undervoltage <U (Phase loss), Extreme Overvoltage >U, Extreme Phase Asymmetry,
848792299marking | cULus, CE
848792299maximum leakage current | IEC62314,Only for solid state output,
848792299maximum measuring cycle | Not specified ¦ ,Maximum measuring cycles,
848792299maximum switching capacity | ~ 250 ¦ ,Maximum switching voltage, 8 ¦ ,Maximum switching current, 2000 ¦ ,Maximum switching capacity,
848792299maximum voltage drop | IEC62314,Only for solid state output,
848792299measurement method | Not specified ¦ ,Measurement method,
848792299measurement range | Not specified ¦ ,Phase lost , Not specified ¦ ,Phase sequence, - ¦ ,Over / undervoltage (symmetry windows mode), - ¦ ,Over voltage, - ¦ ,Undervoltage , - ¦ ,Phase asymmetry, Disconnection of neutral, Voltage Regeneration, Extreme undervoltage, Extreme Overvoltage, Extreme Asymmetry,
848792299mechanical durability | 20 x 106 switching cycles ¦ IEC61810-1
848792299minimum switching capacity | 5 ¦ IEC60947-5-4,Minimum switching voltage, 10 ¦ IEC60947-5-4,Minimum switching current, 50 ¦ IEC60947-5-4,Minimum switching capacity,
848792299monitoring functions | · ¦ ,Phase lost , · ¦ ,Phase sequence, - ¦ ,Over / undervoltage (symmetry windows mode), - ¦ ,Over voltage, - ¦ ,Undervoltage , - ¦ ,Phase asymmetry, - ¦ ,Disconnection of neutral, - ¦ ,Voltage Regeneration, Extreme undervoltage, Extreme overvoltage, Extreme asymmetry,
848792299mounting position | In relation to normal vertical mounting plane,
848792299mounting support | IEC/EN 60715,Without socket, - ¦ IEC/EN 60715,With socket,
848792299net weight | 110
848792299on-load factor
848792299output logic | Energized on fault-free ¦ ,R1 (11-12-14), R2 (21-22-24),
848792299output terminal | 2014-11-12 00:00:00
848792299output type | 1 x C/O relay contacts
848792299overvoltage category | IEC60664-1
848792299permissible input overload | Not specified ¦ ,permissible input overload,
848792299polarity
848792299pollution degree | IEC60664-1
848792299power consumption | 25
848792299power on delay | 0
848792299product certifications | cULus, CE
848792299relative humidity | Not specified ¦ IEC60068-2-30,Damp heat,XX
848792299release of input voltage
848792299repeat accuracy of the switching threshold | Not specified ¦ ,Repeat accuracy (constant parameters),
848792299repeat accuracy of time delay | -
848792299reset time | - ¦ ,through Un power reset, through front panel reset, through input control reset,
848792299response time | 0
848792299safety reliability data | MTTF, B10,
848792299seismic resistance | IEC60068-3-3
848792299setting accuracy of the switching threshold | - ¦ ,Setting accuracy,
848792299setting accuracy of time delay | -
848792299shock resistance | Not specified ¦ IEC60068-2-27
848792299short circuit protection | IEC60947-5-1,Relay Output by external fuse, IEC62314,Solid State Output by external fuse,
848792299standards | Not specified
848792299status LED
848792299supply frequency | 50 / 60 49…61
848792299supply terminal | Not specified
848792299supply voltage limits | Not specified
848792299switching threshold drift | Not specified ¦ ,Measurement error with supply voltage variation, Not specified ¦ ,Measurement error with temperature variation,
848792299thermal current | IEC60947-5-1
848792299tightening torque | Max 1 ¦ IEC60947-1,Tightening torque,
848792299time delay drift | - -
848792299time delay range | - ¦ ,"OFF" delay, - ¦ ,"ON" delay, - ¦ ,Inhibition,
848792299time delay type | - ¦ ,"OFF" delay, - ¦ ,"ON" delay, - ¦ ,Inhibition,
848792299tripping threshold | Not specified ¦ ,Phase cut, Not specified ¦ ,Phase sequence, - ¦ ,Over / undervoltage (symmetry windows mode), - ¦ ,Over voltage, - ¦ ,Undervoltage , - ¦ ,Phase asymmetry, Disconnection of neutral, Voltage Regeneration, Extreme undervoltage (Phase loss), Extreme Overvoltage, Extreme Asymmetry,
848792299vibration resistance | Not specified ¦ IEC60068-2-6
848792299width | 22.5 x 78.5 x 100 ¦ ,Width,
84893852 (Autelec Distribution) | Not specified ¦ IEC60721-3-3,Climatic category, Germanisher Lloyd,Environmental category, IEC60947-5-1,Cyclic Damp Heat Test, Not specified ¦ ,Supply,Rated Not specified ¦ ,Input 1,Voltage Input 2,Spec Input 3, Output 1, Output 2, - ¦ ,Over / undercurrent (windows mode), - ¦ ,Over current, · ¦ ,Under current, Fix 0.7A Not specified ¦ ,E1-M / B1-C, Not specified ¦ ,E2-M / B2-C, Not specified ¦ ,E3-M / B3-C, A1+ / A2-, Not specified ¦ ,Built in current transformer, Not specified ¦ ,E1-M / B1-C, Max 12A ¦ ,E2-M / B2-C, Not specified ¦ ,E3-M / B3-C, A1+ / A2-, Not specified ¦ ,Built in current transformer, Not specified ¦ ,E1-M / B1-C, Not specified ¦ ,E2-M / B2-C, Not specified ¦ ,E3-M / B3-C, A1+ / A2-, Not specified ¦ ,Built in current transformer, Not specified ¦ ,E1-M / B1-C, Not specified ¦ ,E2-M / B2-C, Not specified ¦ ,E3-M / B3-C, A1+ / A2-, Not specified ¦ ,Built in current transformer, Not specified Not specified Not specified Not specified Not specified Not specified Not specified Not specified Not specified Not specified MTTFd, B10d,
84893852 (Autelec Distribution)IP degree of protection | Not specified ¦ IEC60529,Terminal Block, Not specified ¦ IEC60529,Housing, IEC60529,Front Panel,
84893852 (Autelec Distribution)Minimum distance to adjacent devices | Not specified ¦ ,Horizontal, Not specified ¦ ,Vertical,
84893852 (Autelec Distribution)[Ie] rated operational current | IEC61810-1,Rated switching current,
84893852 (Autelec Distribution)[Ue] rated operational voltage | IEC61810-1,Rated switching voltage,
84893852 (Autelec Distribution)[Ui] rated insulation voltage | IEC60664-1,Supply, IEC60664-1,Input 1, IEC60664-1,Input 2, IEC60664-1,Input 3, Not specified ¦ IEC60664-1,Output 1, IEC60664-1,Output 2, IEC60664-1,Supply / Input 1,Galvanic IEC60664-1,Supply / Input 2,Isolated IEC60664-1,Supply / Input 3,Circuit IEC60664-1,Supply / Output 1, IEC60664-1,Supply / Output 2, IEC60664-1,Output 1 / Output 2, IEC60664-1,Input 1 / Output 1, IEC60664-1,Input 1 / Output 2, IEC60664-1,Input 2 / Output 1, Not specified ¦ IEC60664-1,Input 2 / Output 2, IEC60664-1,Input 3 / Output 1, IEC60664-1,Input 3 / Output 2, IEC60664-1,Input 1 / Input 2, IEC60664-1,Input 2 / Input 3, IEC60664-1,Input 1 / Input 3,
84893852 (Autelec Distribution)[Uimp] rated impulse withstand voltage | IEC60664-1,Supply, IEC60664-1,Input 1, IEC60664-1,Input 2, IEC60664-1,Input 3, IEC60664-1,Output 1, IEC60664-1,Output 2, IEC60664-1,Supply / Input 1,Galvanic IEC60664-1,Supply / Input 2,Isolated IEC60664-1,Supply / Input 3,Circuit IEC60664-1,Supply / Output 1, IEC60664-1,Supply / Output 2, IEC60664-1,Output 1 / Output 2, IEC60664-1,Input 1 / Output 1, IEC60664-1,Input 1 / Output 2, IEC60664-1,Input 2 / Output 1, Not specified ¦ IEC60664-1,Input 2 / Output 2, IEC60664-1,Input 3 / Output 1, IEC60664-1,Input 3 / Output 2, IEC60664-1,Input 1 / Input 2, IEC60664-1,Input 2 / Input 3, IEC60664-1,Input 1 / Input 3,
84893852 (Autelec Distribution)[Us] rated supply voltage | ~ 24…240
84893852 (Autelec Distribution)ambient air temperature for operation | Not specified ¦ ,Operation,
84893852 (Autelec Distribution)ambient air temperature for storage | Not specified ¦ ,Storage,
84893852 (Autelec Distribution)bump resistance | IEC60068-2-29
84893852 (Autelec Distribution)cable stripping length | Not specified ¦ ,Cable stripping length,
84893852 (Autelec Distribution)circuit group | Supply,Terminal Input 1, Input 2, Input 3, Output 1, Not specified ¦ ,Output 2,
84893852 (Autelec Distribution)connections - terminals | Not specified ¦ IEC60947-1,Solid cable without cable end (screw terminal), Not specified ¦ IEC60947-1,Flexible cable with cable end (screw terminal), - ¦ IEC60947-1,Solid cable (spring terminal), - ¦ IEC60947-1,Flexible cable (spring terminal),
84893852 (Autelec Distribution)contacts material | Not specified
84893852 (Autelec Distribution)depth | Depth,
84893852 (Autelec Distribution)diagnostic button
84893852 (Autelec Distribution)dielectric strength | Not specified ¦ IEC60255-27,Supply / Input 1, Not specified ¦ IEC60255-27,Supply / Input 2, Not specified ¦ IEC60255-27,Supply / Input 3, IEC60255-27,Supply / Output 1, IEC60255-27,Supply / Output 2, IEC60255-27,Output 1 / Output 2, IEC60255-27,Input 1 / Output 1, IEC60255-27,Input 1 / Output 2, IEC60255-27,Input 2 / Output 1, IEC60255-27,Input 2 / Output 2, IEC60255-27,Input 3 / Output 1, IEC60255-27,Input 3 / Output 2, IEC60255-27,Input 1 / Input 2, IEC60255-27,Input 2 / Input 3, IEC60255-27,Input 1 / Input 3,
84893852 (Autelec Distribution)directives | Not specified Not specified Not specified
84893852 (Autelec Distribution)duty time | Not specified
84893852 (Autelec Distribution)electrical durability | Not specified ¦ IEC60947-4-1,AC-1, IEC60947-4-1,DC-1, IEC60947-5-1,AC-15, IEC60947-5-1,DC-13,
84893852 (Autelec Distribution)electromagnetic compatibility | Not specified ¦ ,Generic immunity standard, Not specified ¦ IEC61000-4-2,Electrostatic discharge, Not specified ¦ IEC61000-4-3,Radiated RF & electromagnetic field, Not specified ¦ IEC61000-4-4,Fast transient / burst, Not specified ¦ IEC61000-4-5,Surge, Not specified ¦ IEC61000-4-6,Conducted RF disturbance, IEC61000-4-8,Power frequency magnetic field, Not specified ¦ IEC61000-4-11,Voltage dips, short interruption & variations on power line, IEC61000-4-18,1 MHz oscillation wave, IEC61000-4-29,DC voltage interruption, Not specified ¦ IEC61000-4-13,Low frequency harmonics, Not specified ¦ Germanisher Lloyd,Conducted low frequency interference (harmonics), Not specified ¦ ,Generic emission standard, Not specified ¦ EN55022 / CISPR22,Radiated RF & electromagnetic field (IT equiment), Not specified ¦ EN55011 / CISPR11,Radiated RF & electromagnetic field (Medical equiment), Not specified ¦ Germanisher Lloyd,Radiated emission from enclosure port, Not specified ¦ EN55022 / CISPR22,Conducted RF emission on power line (IT equiment), Not specified ¦ EN55011 / CISPR11,Conducted RF emission on power line (Medical equiment), Not specified ¦ Germanisher Lloyd,Conducted emission,
84893852 (Autelec Distribution)height | Height,
84893852 (Autelec Distribution)immunity to microbreaks | Not specified
84893852 (Autelec Distribution)insulation resistance | IEC60255-27,Supply / Input 1, IEC60255-27,Supply / Input 2, IEC60255-27,Supply / Input 3, IEC60255-27,Supply / Output 1, IEC60255-27,Supply / Output 2, IEC60255-27,Output 1 / Output 2, IEC60255-27,Input 1 / Output 1, IEC60255-27,Input 1 / Output 2, IEC60255-27,Input 2 / Output 1, IEC60255-27,Input 2 / Output 2, IEC60255-27,Input 3 / Output 1, IEC60255-27,Input 3 / Output 2, IEC60255-27,Input 1 / Input 2, IEC60255-27,Input 2 / Input 3, IEC60255-27,Input 1 / Input 3,
84893852 (Autelec Distribution)local signalling | Power supply availability, Power supply not availability, Timing in-progress, Output is energized, Output is de-energized, Range Setting Changes,
84893852 (Autelec Distribution)marking | CE
84893852 (Autelec Distribution)maximum leakage current | - ¦ IEC62314,Only for solid state output,
84893852 (Autelec Distribution)maximum switching capacity | ~ 250 ¦ ,Maximum switching voltage, ~ 5 ¦ ,Maximum switching current, 1250 ¦ ,Maximum switching capacity,
84893852 (Autelec Distribution)maximum voltage drop | - ¦ IEC62314,Only for solid state output,
84893852 (Autelec Distribution)mechanical durability | Not specified ¦ IEC61810-1
84893852 (Autelec Distribution)minimum switching capacity | Not specified ¦ IEC60947-5-4,Minimum switching voltage, Not specified ¦ IEC60947-5-4,Minimum switching current, Not specified ¦ IEC60947-5-4,Minimum switching capacity,
84893852 (Autelec Distribution)mounting position | Not specified ¦ ,In relation to normal vertical mounting plane,
84893852 (Autelec Distribution)mounting support | Not specified ¦ IEC/EN 60715,Without socket, - ¦ IEC/EN 60715,With socket,
84893852 (Autelec Distribution)net weight | Not specified
84893852 (Autelec Distribution)on-load factor
84893852 (Autelec Distribution)output logic | De-Energized on fault-free ¦ ,R1 (11-12-14), R2 (21-22-24),
84893852 (Autelec Distribution)output terminal | 11-12-14
84893852 (Autelec Distribution)output type | 1 x C/O relay contacts
84893852 (Autelec Distribution)overvoltage category | Not specified ¦ IEC60664-1
84893852 (Autelec Distribution)polarity
84893852 (Autelec Distribution)pollution degree | Not specified ¦ IEC60664-1
84893852 (Autelec Distribution)power consumption | Not specified
84893852 (Autelec Distribution)power on delay | Not specified
84893852 (Autelec Distribution)product certifications | Not specified
84893852 (Autelec Distribution)relative humidity | Not specified ¦ IEC60068-2-30,Damp heat,
84893852 (Autelec Distribution)release of input voltage
84893852 (Autelec Distribution)repeat accuracy of time delay | Not specified
84893852 (Autelec Distribution)reset time | Not specified ¦ ,through Un power reset, through front panel reset, through input control reset,
84893852 (Autelec Distribution)response time | Not specified ¦ ,on crossing the threshold,
84893852 (Autelec Distribution)safety reliability data | MTTF, B10,
84893852 (Autelec Distribution)seismic resistance | IEC60068-3-3
84893852 (Autelec Distribution)setting accuracy of time delay | Not specified
84893852 (Autelec Distribution)shock resistance | Not specified ¦ IEC60068-2-27
84893852 (Autelec Distribution)short circuit protection | IEC60947-5-1,Relay Output by external fuse, IEC62314,Solid State Output by external fuse,
84893852 (Autelec Distribution)standards | Not specified
84893852 (Autelec Distribution)status LED
84893852 (Autelec Distribution)supply frequency | Not specified Not specified
84893852 (Autelec Distribution)supply terminal | A1-A2
84893852 (Autelec Distribution)supply voltage limits | Not specified
84893852 (Autelec Distribution)thermal current | IEC60947-5-1
84893852 (Autelec Distribution)tightening torque | Not specified ¦ IEC60947-1,Tightening torque,
84893852 (Autelec Distribution)time delay drift | Not specified Not specified
84893852 (Autelec Distribution)time delay range | - ¦ ,"OFF" delay, - ¦ ,"ON" delay, - ¦ ,Inhibition,
84893852 (Autelec Distribution)time delay type | - ¦ ,"OFF" delay, - ¦ ,"ON" delay, - ¦ ,Inhibition,
84893852 (Autelec Distribution)vibration resistance | Not specified ¦ IEC60068-2-6
84893852 (Autelec Distribution)width | 22.5 x 78.5 x 100 ¦ ,Width,
84893852 (Catch Up) | Not specified ¦ IEC60721-3-3,Climatic category, Germanisher Lloyd,Environmental category, IEC60947-5-1,Cyclic Damp Heat Test, 600 ¦ ,Supply,Rated 600 ¦ ,Input 1,Voltage Input 2,Spec Input 3, Output 1, Output 2, - ¦ ,Over / undercurrent (windows mode), - ¦ ,Over current, · ¦ ,Under current, Fix 0.7A - ¦ ,E1-M / B1-C, 0.015 ¦ ,E2-M / B2-C, - ¦ ,E3-M / B3-C, A1+ / A2-, - ¦ ,Built in current transformer, - ¦ ,E1-M / B1-C, Max 12A ¦ ,E2-M / B2-C, - ¦ ,E3-M / B3-C, A1+ / A2-, - ¦ ,Built in current transformer, - ¦ ,E1-M / B1-C, - ¦ ,E2-M / B2-C, - ¦ ,E3-M / B3-C, A1+ / A2-, - ¦ ,Built in current transformer, - ¦ ,E1-M / B1-C, - ¦ ,E2-M / B2-C, - ¦ ,E3-M / B3-C, A1+ / A2-, - ¦ ,Built in current transformer, Shunt resistor E2-M 50 / 60 36…77 +/- 10% of full scale value +/- 0.5% < 1% over whole range 0.05% / oC 30 True RMS MTTFd, B10d,
84893852 (Catch Up)IP degree of protection | IP20 ¦ IEC60529,Terminal Block, IP30 ¦ IEC60529,Housing, IEC60529,Front Panel,
84893852 (Catch Up)Minimum distance to adjacent devices | Not specified ¦ ,Horizontal, Not specified ¦ ,Vertical,
84893852 (Catch Up)[Ie] rated operational current | IEC61810-1,Rated switching current,
84893852 (Catch Up)[Ue] rated operational voltage | IEC61810-1,Rated switching voltage,
84893852 (Catch Up)[Ui] rated insulation voltage | IEC60664-1,Supply, IEC60664-1,Input 1, IEC60664-1,Input 2, IEC60664-1,Input 3, 4 ¦ IEC60664-1,Output 1, IEC60664-1,Output 2, IEC60664-1,Supply / Input 1,Galvanic IEC60664-1,Supply / Input 2,Isolated IEC60664-1,Supply / Input 3,Circuit IEC60664-1,Supply / Output 1, IEC60664-1,Supply / Output 2, IEC60664-1,Output 1 / Output 2, IEC60664-1,Input 1 / Output 1, IEC60664-1,Input 1 / Output 2, IEC60664-1,Input 2 / Output 1, 2 @ 50Hz for 1 minutes ¦ IEC60664-1,Input 2 / Output 2, IEC60664-1,Input 3 / Output 1, IEC60664-1,Input 3 / Output 2, IEC60664-1,Input 1 / Input 2, IEC60664-1,Input 2 / Input 3, IEC60664-1,Input 1 / Input 3,
84893852 (Catch Up)[Uimp] rated impulse withstand voltage | IEC60664-1,Supply, IEC60664-1,Input 1, IEC60664-1,Input 2, IEC60664-1,Input 3, IEC60664-1,Output 1, IEC60664-1,Output 2, IEC60664-1,Supply / Input 1,Galvanic IEC60664-1,Supply / Input 2,Isolated IEC60664-1,Supply / Input 3,Circuit IEC60664-1,Supply / Output 1, IEC60664-1,Supply / Output 2, IEC60664-1,Output 1 / Output 2, IEC60664-1,Input 1 / Output 1, IEC60664-1,Input 1 / Output 2, IEC60664-1,Input 2 / Output 1, > 500MOhm @ -- 500V ¦ IEC60664-1,Input 2 / Output 2, IEC60664-1,Input 3 / Output 1, IEC60664-1,Input 3 / Output 2, IEC60664-1,Input 1 / Input 2, IEC60664-1,Input 2 / Input 3, IEC60664-1,Input 1 / Input 3,
84893852 (Catch Up)[Us] rated supply voltage | ~/-- 24…240
84893852 (Catch Up)ambient air temperature for operation | -20…+50 ¦ ,Operation,
84893852 (Catch Up)ambient air temperature for storage | -40…+70 ¦ ,Storage,
84893852 (Catch Up)bump resistance | IEC60068-2-29
84893852 (Catch Up)cable stripping length | Not specified ¦ ,Cable stripping length,
84893852 (Catch Up)circuit group | Supply,Terminal Input 1, Input 2, Input 3, Output 1, 600 ¦ ,Output 2,
84893852 (Catch Up)connections - terminals | 1 conductor:0.5…4 (AWG20…AWG11) 2 conductor:0.5…2.5 (AWG20…AWG14) ¦ IEC60947-1,Solid cable without cable end (screw terminal), 1 conductor:0.2…2.5 (AWG24…AWG12) 2 conductor:0.2…1.5 (AWG24…AWG16) ¦ IEC60947-1,Flexible cable with cable end (screw terminal), - ¦ IEC60947-1,Solid cable (spring terminal), - ¦ IEC60947-1,Flexible cable (spring terminal),
84893852 (Catch Up)contacts material | Cadmium free
84893852 (Catch Up)depth | Depth,
84893852 (Catch Up)diagnostic button
84893852 (Catch Up)dielectric strength | Yes ¦ IEC60255-27,Supply / Input 1, Yes ¦ IEC60255-27,Supply / Input 2, Yes ¦ IEC60255-27,Supply / Input 3, IEC60255-27,Supply / Output 1, IEC60255-27,Supply / Output 2, IEC60255-27,Output 1 / Output 2, IEC60255-27,Input 1 / Output 1, IEC60255-27,Input 1 / Output 2, IEC60255-27,Input 2 / Output 1, IEC60255-27,Input 2 / Output 2, IEC60255-27,Input 3 / Output 1, IEC60255-27,Input 3 / Output 2, IEC60255-27,Input 1 / Input 2, IEC60255-27,Input 2 / Input 3, IEC60255-27,Input 1 / Input 3,
84893852 (Catch Up)directives | No 73/23/EEC + 93/68/EEC No 89/336/EEC + 92/31/EEC + 93/68/EEC 2002/95/EC
84893852 (Catch Up)duty time | Not specified
84893852 (Catch Up)electrical durability | 1 x 105 switching cycles ¦ IEC60947-4-1,AC-1, IEC60947-4-1,DC-1, IEC60947-5-1,AC-15, IEC60947-5-1,DC-13,
84893852 (Catch Up)electromagnetic compatibility | IEC61000-6-2 ¦ ,Generic immunity standard, Level 3 (6kV / 8kV) ¦ IEC61000-4-2,Electrostatic discharge, Level 3 (10V/m) ¦ IEC61000-4-3,Radiated RF & electromagnetic field, Level 3 (2kV coupling / 4kV direct) ¦ IEC61000-4-4,Fast transient / burst, Level 3 (1kV phase-phase) ¦ IEC61000-4-5,Surge, Level 3 (10V) ¦ IEC61000-4-6,Conducted RF disturbance, IEC61000-4-8,Power frequency magnetic field, Class 3 (0%, 40%, 70%, 80% of Us) ¦ IEC61000-4-11,Voltage dips, short interruption & variations on power line, IEC61000-4-18,1 MHz oscillation wave, IEC61000-4-29,DC voltage interruption, Not tested ¦ IEC61000-4-13,Low frequency harmonics, · ¦ Germanisher Lloyd,Conducted low frequency interference (harmonics), IEC61000-6-3, IEC61000-6-4 ¦ ,Generic emission standard, Class B ¦ EN55022 / CISPR22,Radiated RF & electromagnetic field (IT equiment), Class B ¦ EN55011 / CISPR11,Radiated RF & electromagnetic field (Medical equiment), EMC 2 ¦ Germanisher Lloyd,Radiated emission from enclosure port, Class B ¦ EN55022 / CISPR22,Conducted RF emission on power line (IT equiment), Class B ¦ EN55011 / CISPR11,Conducted RF emission on power line (Medical equiment), EMC 2 ¦ Germanisher Lloyd,Conducted emission,
84893852 (Catch Up)height | Height,
84893852 (Catch Up)immunity to microbreaks | 10
84893852 (Catch Up)insulation resistance | IEC60255-27,Supply / Input 1, IEC60255-27,Supply / Input 2, IEC60255-27,Supply / Input 3, IEC60255-27,Supply / Output 1, IEC60255-27,Supply / Output 2, IEC60255-27,Output 1 / Output 2, IEC60255-27,Input 1 / Output 1, IEC60255-27,Input 1 / Output 2, IEC60255-27,Input 2 / Output 1, IEC60255-27,Input 2 / Output 2, IEC60255-27,Input 3 / Output 1, IEC60255-27,Input 3 / Output 2, IEC60255-27,Input 1 / Input 2, IEC60255-27,Input 2 / Input 3, IEC60255-27,Input 1 / Input 3,
84893852 (Catch Up)local signalling | Power supply availability, Power supply not availability, Timing in-progress, Output is energized, Output is de-energized, Range Setting Changes,
84893852 (Catch Up)marking | UL, CSA, GL, C-Tick, GOST, CE, CCC
84893852 (Catch Up)maximum leakage current | - ¦ IEC62314,Only for solid state output,
84893852 (Catch Up)maximum switching capacity | ~ 250 ¦ ,Maximum switching voltage, ~ 5 ¦ ,Maximum switching current, 1250 ¦ ,Maximum switching capacity,
84893852 (Catch Up)maximum voltage drop | - ¦ IEC62314,Only for solid state output,
84893852 (Catch Up)mechanical durability | 30 x 106 switching cycles ¦ IEC61810-1
84893852 (Catch Up)minimum switching capacity | 5 ¦ IEC60947-5-4,Minimum switching voltage, 10 ¦ IEC60947-5-4,Minimum switching current, 50 ¦ IEC60947-5-4,Minimum switching capacity,
84893852 (Catch Up)mounting position | Any position ¦ ,In relation to normal vertical mounting plane,
84893852 (Catch Up)mounting support | On Top Hat 35mm DIN rail ¦ IEC/EN 60715,Without socket, - ¦ IEC/EN 60715,With socket,
84893852 (Catch Up)net weight | ?
84893852 (Catch Up)on-load factor
84893852 (Catch Up)output logic | Energized on fault-free ¦ ,R1 (11-12-14), R2 (21-22-24),
84893852 (Catch Up)output terminal | 2014-11-12 00:00:00
84893852 (Catch Up)output type | 21x C/O relay contacts
84893852 (Catch Up)overvoltage category | III ¦ IEC60664-1
84893852 (Catch Up)polarity
84893852 (Catch Up)pollution degree | 3 ¦ IEC60664-1
84893852 (Catch Up)power consumption | ~ 3.5VA, -- 0.6W
84893852 (Catch Up)power on delay | 0
84893852 (Catch Up)product certifications | UL, CSA, GL, C-Tick, GOST, CCC
84893852 (Catch Up)relative humidity | 2 cycles 24h ;+25°C +55°C 95%HR ¦ IEC60068-2-30,Damp heat,
84893852 (Catch Up)release of input voltage
84893852 (Catch Up)repeat accuracy of time delay | +/- 2%
84893852 (Catch Up)reset time | 0
84893852 (Catch Up)response time | Not specified ¦ ,on crossing the threshold,
84893852 (Catch Up)safety reliability data | MTTF, B10,
84893852 (Catch Up)seismic resistance | IEC60068-3-3
84893852 (Catch Up)setting accuracy of time delay | +/- 10% of full scales
84893852 (Catch Up)shock resistance | 5 gn ¦ IEC60068-2-27
84893852 (Catch Up)short circuit protection | IEC60947-5-1,Relay Output by external fuse, IEC62314,Solid State Output by external fuse,
84893852 (Catch Up)standards | EN60255-6, IEC60255-6
84893852 (Catch Up)status LED
84893852 (Catch Up)supply frequency | 50 / 60 45…66
84893852 (Catch Up)supply terminal | A1-A2
84893852 (Catch Up)supply voltage limits | ~/-- 20.4…264
84893852 (Catch Up)thermal current | IEC60947-5-1
84893852 (Catch Up)tightening torque | 0.6…1 ¦ IEC60947-1,Tightening torque,
84893852 (Catch Up)time delay drift | Not specified Not specified
84893852 (Catch Up)time delay range | - ¦ ,"OFF" delay, - ¦ ,"ON" delay, - ¦ ,Inhibition,
84893852 (Catch Up)time delay type | - ¦ ,"OFF" delay, - ¦ ,"ON" delay, - ¦ ,Inhibition,
84893852 (Catch Up)vibration resistance | 0.035mm from 10Hz…150Hz ¦ IEC60068-2-6
84893852 (Catch Up)width | 22.5 x ? x ? ¦ ,Width,
DPA51CM44 | Not specified ¦ IEC60721-3-3,Climatic category, Germanisher Lloyd,Environmental category, IEC60947-5-1,Cyclic Damp Heat Test, Supply,Rated Input 1,Voltage Input 2,Spec Input 3, Output 1, Output 2, Resistive Voltage Step Down ¦ ,Measurement mode, MTTFd, B10d,
DPA51CM44IP degree of protection | IP20 ¦ IEC60529,Terminal Block, Not specified ¦ IEC60529,Housing, Not specified ¦ IEC60529,Front Panel,
DPA51CM44Input nominal voltage selection | Fixed @ ~ 3 x 177…3 x 550 ¦ ,Input nominal voltage selection,
DPA51CM44Minimum distance to adjacent devices | Not specified ¦ ,Horizontal, Not specified ¦ ,Vertical,
DPA51CM44[Ie] rated operational current | IEC61810-1,Rated switching current,
DPA51CM44[Ue] rated operational voltage | IEC61810-1,Rated switching voltage,
DPA51CM44[Ui] rated insulation voltage | IEC60664-1,Supply, IEC60664-1,Input 1, IEC60664-1,Input 2, IEC60664-1,Input 3, IEC60664-1,Output 1, IEC60664-1,Output 2, IEC60664-1,Supply / Input 1,Galvanic IEC60664-1,Supply / Input 2,Isolated IEC60664-1,Supply / Input 3,Circuit IEC60664-1,Supply / Output 1, IEC60664-1,Supply / Output 2, IEC60664-1,Output 1 / Output 2, IEC60664-1,Input 1 / Output 1, IEC60664-1,Input 1 / Output 2, IEC60664-1,Input 2 / Output 1, IEC60664-1,Input 2 / Output 2, IEC60664-1,Input 3 / Output 1, IEC60664-1,Input 3 / Output 2, IEC60664-1,Input 1 / Input 2, IEC60664-1,Input 2 / Input 3, IEC60664-1,Input 1 / Input 3,
DPA51CM44[Uimp] rated impulse withstand voltage | IEC60664-1,Supply, IEC60664-1,Input 1, IEC60664-1,Input 2, IEC60664-1,Input 3, IEC60664-1,Output 1, IEC60664-1,Output 2, IEC60664-1,Supply / Input 1,Galvanic IEC60664-1,Supply / Input 2,Isolated IEC60664-1,Supply / Input 3,Circuit IEC60664-1,Supply / Output 1, IEC60664-1,Supply / Output 2, IEC60664-1,Output 1 / Output 2, IEC60664-1,Input 1 / Output 1, IEC60664-1,Input 1 / Output 2, IEC60664-1,Input 2 / Output 1, IEC60664-1,Input 2 / Output 2, IEC60664-1,Input 3 / Output 1, IEC60664-1,Input 3 / Output 2, IEC60664-1,Input 1 / Input 2, IEC60664-1,Input 2 / Input 3, IEC60664-1,Input 1 / Input 3,
DPA51CM44[Us] rated supply voltage | ~ 3 x 208…3 x 480
DPA51CM44ambient air temperature for operation | -20…+50, R.H. < 95% ¦ ,Operation,
DPA51CM44ambient air temperature for storage | -30…+80, R.H. < 95% ¦ ,Storage,
DPA51CM44bump resistance | IEC60068-2-29
DPA51CM44cable stripping length | Not specified ¦ ,Cable stripping length,
DPA51CM44circuit group | Supply,Terminal Input 1, Input 2, Input 3, Output 1, Output 2,
DPA51CM44connections - terminals | Not specified ¦ IEC60947-1,Solid cable without cable end (screw terminal), Not specified ¦ IEC60947-1,Flexible cable with cable end (screw terminal), - ¦ IEC60947-1,Solid cable (spring terminal), - ¦ IEC60947-1,Flexible cable (spring terminal),
DPA51CM44contacts material | AgSnO2
DPA51CM44depth | Depth,
DPA51CM44diagnostic button
DPA51CM44dielectric strength | IEC60255-27,Supply / Input 1, IEC60255-27,Supply / Input 2, IEC60255-27,Supply / Input 3, IEC60255-27,Supply / Output 1, IEC60255-27,Supply / Output 2, IEC60255-27,Output 1 / Output 2, IEC60255-27,Input 1 / Output 1, IEC60255-27,Input 1 / Output 2, IEC60255-27,Input 2 / Output 1, IEC60255-27,Input 2 / Output 2, IEC60255-27,Input 3 / Output 1, IEC60255-27,Input 3 / Output 2, IEC60255-27,Input 1 / Input 2, IEC60255-27,Input 2 / Input 3, IEC60255-27,Input 1 / Input 3,
DPA51CM44directives | Not specified Not specified Not specified
DPA51CM44duty time | Not specified
DPA51CM44electrical durability | >= 1 x 105 switching cycles @ 5A, 250VAC ¦ IEC60947-4-1,AC-1, IEC60947-4-1,DC-1, IEC60947-5-1,AC-15, IEC60947-5-1,DC-13,
DPA51CM44electromagnetic compatibility | IEC61000-6-2 ¦ ,Generic immunity standard, Not specified ¦ IEC61000-4-2,Electrostatic discharge, Not specified ¦ IEC61000-4-3,Radiated RF & electromagnetic field, Not specified ¦ IEC61000-4-4,Fast transient / burst, Not specified ¦ IEC61000-4-5,Surge, Not specified ¦ IEC61000-4-6,Conducted RF disturbance, IEC61000-4-8,Power frequency magnetic field, Not specified ¦ IEC61000-4-11,Voltage dips, short interruption & variations on power line, IEC61000-4-18,1 MHz oscillation wave, IEC61000-4-29,DC voltage interruption, Not specified ¦ IEC61000-4-13,Low frequency harmonics, Germanisher Lloyd,Conducted low frequency interference (harmonics), IEC50081-1 ¦ ,Generic emission standard, Not specified ¦ EN55022 / CISPR22,Radiated RF & electromagnetic field (IT equiment), Not specified ¦ EN55011 / CISPR11,Radiated RF & electromagnetic field (Medical equiment), - ¦ Germanisher Lloyd,Radiated emission from enclosure port, Not specified ¦ EN55022 / CISPR22,Conducted RF emission on power line (IT equiment), Not specified ¦ EN55011 / CISPR11,Conducted RF emission on power line (Medical equiment), - ¦ Germanisher Lloyd,Conducted emission,
DPA51CM44height | Height,
DPA51CM44hysteresis | - ¦ ,Phase cut, - ¦ ,Phase sequence, - ¦ ,Over / undervoltage (symmetry windows mode), - ¦ ,Over voltage, - ¦ ,Undervoltage , - ¦ ,Phase asymmetry, Disconnection of neutral, Voltage Regeneration, Extreme undervoltage (Phase loss), Extreme Overvoltage, Extreme Asymmetry,
DPA51CM44immunity to microbreaks | -
DPA51CM44input frequency | 50 / 60 ¦ ,Rated frequency, 45…66 ¦ ,Frequency operating range,
DPA51CM44input terminal | L1-L2-L3 ¦ ,Input terminal,
DPA51CM44insulation resistance | IEC60255-27,Supply / Input 1, IEC60255-27,Supply / Input 2, IEC60255-27,Supply / Input 3, IEC60255-27,Supply / Output 1, IEC60255-27,Supply / Output 2, IEC60255-27,Output 1 / Output 2, IEC60255-27,Input 1 / Output 1, IEC60255-27,Input 1 / Output 2, IEC60255-27,Input 2 / Output 1, IEC60255-27,Input 2 / Output 2, IEC60255-27,Input 3 / Output 1, IEC60255-27,Input 3 / Output 2, IEC60255-27,Input 1 / Input 2, IEC60255-27,Input 2 / Input 3, IEC60255-27,Input 1 / Input 3,
DPA51CM44internal input resistance | Not specified ¦ ,Internal input resistance,
DPA51CM44local signalling | Power supply availability, Power supply not availability, Timing in-progress, Output is energized, Output is de-energized, Range Setting Changes, Phase Cut, Phase Sequence Swap, Undervoltage <U, Overvoltage >U, Phase Asymmetry, Voltage Regeneration, Extreme Undervoltage <U (Phase loss), Extreme Overvoltage >U, Extreme Phase Asymmetry,
DPA51CM44marking | UL, CSA, CE
DPA51CM44maximum leakage current | IEC62314,Only for solid state output,
DPA51CM44maximum measuring cycle | - ¦ ,Maximum measuring cycles,
DPA51CM44maximum switching capacity | - ¦ ,Maximum switching voltage, - ¦ ,Maximum switching current, Maximum switching capacity,
DPA51CM44maximum voltage drop | IEC62314,Only for solid state output,
DPA51CM44measurement method | Not specified ¦ ,Measurement method,
DPA51CM44measurement range | Not specified ¦ ,Phase lost , Not specified ¦ ,Phase sequence, - ¦ ,Over / undervoltage (symmetry windows mode), - ¦ ,Over voltage, - ¦ ,Undervoltage , - ¦ ,Phase asymmetry, Disconnection of neutral, Voltage Regeneration, Extreme undervoltage, Extreme Overvoltage, Extreme Asymmetry,
DPA51CM44mechanical durability | >= 30 x 106 switching cycles ¦ IEC61810-1
DPA51CM44minimum switching capacity | IEC60947-5-4,Minimum switching voltage, IEC60947-5-4,Minimum switching current, IEC60947-5-4,Minimum switching capacity,
DPA51CM44monitoring functions | · ¦ ,Phase lost , · ¦ ,Phase sequence, - ¦ ,Over / undervoltage (symmetry windows mode), - ¦ ,Over voltage, - ¦ ,Undervoltage , - ¦ ,Phase asymmetry, - ¦ ,Disconnection of neutral, - ¦ ,Voltage Regeneration, Extreme undervoltage, Extreme overvoltage, Extreme asymmetry,
DPA51CM44mounting position | Not specified ¦ ,In relation to normal vertical mounting plane,
DPA51CM44mounting support | Mounting in DIN rail according EN50022 ¦ IEC/EN 60715,Without socket, - ¦ IEC/EN 60715,With socket,
DPA51CM44net weight | 75
DPA51CM44on-load factor
DPA51CM44output logic | - ¦ ,R1 (11-12-14), R2 (21-22-24),
DPA51CM44output terminal
DPA51CM44output type | 1 x C/O relay contact
DPA51CM44overvoltage category | IEC60664-1
DPA51CM44permissible input overload | Not specified ¦ ,permissible input overload,
DPA51CM44polarity
DPA51CM44pollution degree | IEC60664-1
DPA51CM44power consumption | 13VA (400VAC, 50Hz) by L2, L3
DPA51CM44power on delay | -
DPA51CM44product certifications | UL, CSA
DPA51CM44relative humidity | Not specified ¦ IEC60068-2-30,Damp heat,XX
DPA51CM44release of input voltage
DPA51CM44repeat accuracy of the switching threshold | +/- 0.5% on full scale ¦ ,Repeat accuracy (constant parameters),
DPA51CM44repeat accuracy of time delay | -
DPA51CM44reset time | - ¦ ,through Un power reset, through front panel reset, through input control reset,
DPA51CM44response time | < 100 for ON delay ; < 300 for OFF delay ¦ ,on crossing the threshold,
DPA51CM44safety reliability data | MTTF, B10,
DPA51CM44seismic resistance | IEC60068-3-3
DPA51CM44setting accuracy of the switching threshold | - ¦ ,Setting accuracy,
DPA51CM44setting accuracy of time delay | -
DPA51CM44shock resistance | Not specified ¦ IEC60068-2-27
DPA51CM44short circuit protection | IEC60947-5-1,Relay Output by external fuse, IEC62314,Solid State Output by external fuse,
DPA51CM44standards | Not specified
DPA51CM44status LED
DPA51CM44supply frequency | 50 / 60 45…66
DPA51CM44supply terminal | L1-L2-L3
DPA51CM44supply voltage limits | ~ 3 x 177…3 x 550
DPA51CM44switching threshold drift | - ¦ ,Measurement error with supply voltage variation, 0.1% / oC ¦ ,Measurement error with temperature variation,
DPA51CM44thermal current | IEC60947-5-1
DPA51CM44tightening torque | 0.5Nm (Max) ¦ IEC60947-1,Tightening torque,
DPA51CM44time delay drift | - -
DPA51CM44time delay range | - ¦ ,"OFF" delay, - ¦ ,"ON" delay, - ¦ ,Inhibition,
DPA51CM44time delay type | - ¦ ,"OFF" delay, - ¦ ,"ON" delay, - ¦ ,Inhibition,
DPA51CM44tripping threshold | 1 phase below 85% of other phase ¦ ,Phase cut, - ¦ ,Phase sequence, - ¦ ,Over / undervoltage (symmetry windows mode), - ¦ ,Over voltage, - ¦ ,Undervoltage , - ¦ ,Phase asymmetry, Disconnection of neutral, Voltage Regeneration, Extreme undervoltage (Phase loss), Extreme Overvoltage, Extreme Asymmetry,
DPA51CM44vibration resistance | Not specified ¦ IEC60068-2-6
DPA51CM44width | 17.5 x 81 x 67.2 ¦ ,Width,
K8DS-PH1 (1 C/O) K8AK-PH1 (2 C/O) | IEC60721-3-3,Climatic category, Germanisher Lloyd,Environmental category, IEC60947-5-1,Cyclic Damp Heat Test, Supply,Rated Input 1,Voltage Input 2,Spec Input 3, Output 1, Output 2, Measurement mode, MTTFd, B10d,
K8DS-PH1 (1 C/O) K8AK-PH1 (2 C/O)IP degree of protection | IEC60529,Terminal Block, IEC60529,Housing, IEC60529,Front Panel,
K8DS-PH1 (1 C/O) K8AK-PH1 (2 C/O)Input nominal voltage selection | Input nominal voltage selection,
K8DS-PH1 (1 C/O) K8AK-PH1 (2 C/O)Minimum distance to adjacent devices | Horizontal, Vertical,
K8DS-PH1 (1 C/O) K8AK-PH1 (2 C/O)[Ie] rated operational current | IEC61810-1,Rated switching current,
K8DS-PH1 (1 C/O) K8AK-PH1 (2 C/O)[Ue] rated operational voltage | IEC61810-1,Rated switching voltage,
K8DS-PH1 (1 C/O) K8AK-PH1 (2 C/O)[Ui] rated insulation voltage | IEC60664-1,Supply, IEC60664-1,Input 1, IEC60664-1,Input 2, IEC60664-1,Input 3, IEC60664-1,Output 1, IEC60664-1,Output 2, IEC60664-1,Supply / Input 1,Galvanic IEC60664-1,Supply / Input 2,Isolated IEC60664-1,Supply / Input 3,Circuit IEC60664-1,Supply / Output 1, IEC60664-1,Supply / Output 2, IEC60664-1,Output 1 / Output 2, IEC60664-1,Input 1 / Output 1, IEC60664-1,Input 1 / Output 2, IEC60664-1,Input 2 / Output 1, IEC60664-1,Input 2 / Output 2, IEC60664-1,Input 3 / Output 1, IEC60664-1,Input 3 / Output 2, IEC60664-1,Input 1 / Input 2, IEC60664-1,Input 2 / Input 3, IEC60664-1,Input 1 / Input 3,
K8DS-PH1 (1 C/O) K8AK-PH1 (2 C/O)[Uimp] rated impulse withstand voltage | IEC60664-1,Supply, IEC60664-1,Input 1, IEC60664-1,Input 2, IEC60664-1,Input 3, IEC60664-1,Output 1, IEC60664-1,Output 2, IEC60664-1,Supply / Input 1,Galvanic IEC60664-1,Supply / Input 2,Isolated IEC60664-1,Supply / Input 3,Circuit IEC60664-1,Supply / Output 1, IEC60664-1,Supply / Output 2, IEC60664-1,Output 1 / Output 2, IEC60664-1,Input 1 / Output 1, IEC60664-1,Input 1 / Output 2, IEC60664-1,Input 2 / Output 1, IEC60664-1,Input 2 / Output 2, IEC60664-1,Input 3 / Output 1, IEC60664-1,Input 3 / Output 2, IEC60664-1,Input 1 / Input 2, IEC60664-1,Input 2 / Input 3, IEC60664-1,Input 1 / Input 3,
K8DS-PH1 (1 C/O) K8AK-PH1 (2 C/O)[Us] rated supply voltage
K8DS-PH1 (1 C/O) K8AK-PH1 (2 C/O)ambient air temperature for operation | -20…+60 ¦ ,Operation,
K8DS-PH1 (1 C/O) K8AK-PH1 (2 C/O)ambient air temperature for storage | -25…+65 ¦ ,Storage,
K8DS-PH1 (1 C/O) K8AK-PH1 (2 C/O)bump resistance | IEC60068-2-29
K8DS-PH1 (1 C/O) K8AK-PH1 (2 C/O)cable stripping length | Cable stripping length,
K8DS-PH1 (1 C/O) K8AK-PH1 (2 C/O)circuit group | Supply,Terminal Input 1, Input 2, Input 3, Output 1, Output 2,
K8DS-PH1 (1 C/O) K8AK-PH1 (2 C/O)connections - terminals | IEC60947-1,Solid cable without cable end (screw terminal), IEC60947-1,Flexible cable with cable end (screw terminal), IEC60947-1,Solid cable (spring terminal), IEC60947-1,Flexible cable (spring terminal),
K8DS-PH1 (1 C/O) K8AK-PH1 (2 C/O)contacts material
K8DS-PH1 (1 C/O) K8AK-PH1 (2 C/O)depth | Depth,
K8DS-PH1 (1 C/O) K8AK-PH1 (2 C/O)diagnostic button
K8DS-PH1 (1 C/O) K8AK-PH1 (2 C/O)dielectric strength | IEC60255-27,Supply / Input 1, IEC60255-27,Supply / Input 2, IEC60255-27,Supply / Input 3, IEC60255-27,Supply / Output 1, IEC60255-27,Supply / Output 2, IEC60255-27,Output 1 / Output 2, IEC60255-27,Input 1 / Output 1, IEC60255-27,Input 1 / Output 2, IEC60255-27,Input 2 / Output 1, IEC60255-27,Input 2 / Output 2, IEC60255-27,Input 3 / Output 1, IEC60255-27,Input 3 / Output 2, IEC60255-27,Input 1 / Input 2, IEC60255-27,Input 2 / Input 3, IEC60255-27,Input 1 / Input 3,
K8DS-PH1 (1 C/O) K8AK-PH1 (2 C/O)directives
K8DS-PH1 (1 C/O) K8AK-PH1 (2 C/O)duty time
K8DS-PH1 (1 C/O) K8AK-PH1 (2 C/O)electrical durability | - ¦ IEC60947-4-1,AC-1, - ¦ IEC60947-4-1,DC-1, - ¦ IEC60947-5-1,AC-15, - ¦ IEC60947-5-1,DC-13,
K8DS-PH1 (1 C/O) K8AK-PH1 (2 C/O)electromagnetic compatibility | Generic immunity standard, IEC61000-4-2,Electrostatic discharge, IEC61000-4-3,Radiated RF & electromagnetic field, IEC61000-4-4,Fast transient / burst, IEC61000-4-5,Surge, IEC61000-4-6,Conducted RF disturbance, IEC61000-4-8,Power frequency magnetic field, IEC61000-4-11,Voltage dips, short interruption & variations on power line, IEC61000-4-18,1 MHz oscillation wave, IEC61000-4-29,DC voltage interruption, IEC61000-4-13,Low frequency harmonics, Germanisher Lloyd,Conducted low frequency interference (harmonics), Generic emission standard, EN55022 / CISPR22,Radiated RF & electromagnetic field (IT equiment), EN55011 / CISPR11,Radiated RF & electromagnetic field (Medical equiment), Germanisher Lloyd,Radiated emission from enclosure port, EN55022 / CISPR22,Conducted RF emission on power line (IT equiment), EN55011 / CISPR11,Conducted RF emission on power line (Medical equiment), Germanisher Lloyd,Conducted emission,
K8DS-PH1 (1 C/O) K8AK-PH1 (2 C/O)height | Height,
K8DS-PH1 (1 C/O) K8AK-PH1 (2 C/O)hysteresis | Phase cut, Phase sequence, Over / undervoltage (symmetry windows mode), Over voltage, Undervoltage , Phase asymmetry, Disconnection of neutral, Voltage Regeneration, Extreme undervoltage (Phase loss), Extreme Overvoltage, Extreme Asymmetry,
K8DS-PH1 (1 C/O) K8AK-PH1 (2 C/O)immunity to microbreaks
K8DS-PH1 (1 C/O) K8AK-PH1 (2 C/O)input frequency | Rated frequency, Frequency operating range,
K8DS-PH1 (1 C/O) K8AK-PH1 (2 C/O)input terminal | Input terminal,
K8DS-PH1 (1 C/O) K8AK-PH1 (2 C/O)insulation resistance | IEC60255-27,Supply / Input 1, IEC60255-27,Supply / Input 2, IEC60255-27,Supply / Input 3, IEC60255-27,Supply / Output 1, IEC60255-27,Supply / Output 2, IEC60255-27,Output 1 / Output 2, IEC60255-27,Input 1 / Output 1, IEC60255-27,Input 1 / Output 2, IEC60255-27,Input 2 / Output 1, IEC60255-27,Input 2 / Output 2, IEC60255-27,Input 3 / Output 1, IEC60255-27,Input 3 / Output 2, IEC60255-27,Input 1 / Input 2, IEC60255-27,Input 2 / Input 3, IEC60255-27,Input 1 / Input 3,
K8DS-PH1 (1 C/O) K8AK-PH1 (2 C/O)internal input resistance | Internal input resistance,
K8DS-PH1 (1 C/O) K8AK-PH1 (2 C/O)local signalling | Power supply availability, Power supply not availability, Timing in-progress, Output is energized, Output is de-energized, Range Setting Changes, Phase Cut, Phase Sequence Swap, Undervoltage <U, Overvoltage >U, Phase Asymmetry, Voltage Regeneration, Extreme Undervoltage <U (Phase loss), Extreme Overvoltage >U, Extreme Phase Asymmetry,
K8DS-PH1 (1 C/O) K8AK-PH1 (2 C/O)marking
K8DS-PH1 (1 C/O) K8AK-PH1 (2 C/O)maximum leakage current | IEC62314,Only for solid state output,
K8DS-PH1 (1 C/O) K8AK-PH1 (2 C/O)maximum measuring cycle | Maximum measuring cycles,
K8DS-PH1 (1 C/O) K8AK-PH1 (2 C/O)maximum switching capacity | Maximum switching voltage, Maximum switching current, Maximum switching capacity,
K8DS-PH1 (1 C/O) K8AK-PH1 (2 C/O)maximum voltage drop | IEC62314,Only for solid state output,
K8DS-PH1 (1 C/O) K8AK-PH1 (2 C/O)measurement method | Measurement method,
K8DS-PH1 (1 C/O) K8AK-PH1 (2 C/O)measurement range | Phase lost , Phase sequence, Over / undervoltage (symmetry windows mode), Over voltage, Undervoltage , Phase asymmetry, Disconnection of neutral, Voltage Regeneration, Extreme undervoltage, Extreme Overvoltage, Extreme Asymmetry,
K8DS-PH1 (1 C/O) K8AK-PH1 (2 C/O)mechanical durability | IEC61810-1
K8DS-PH1 (1 C/O) K8AK-PH1 (2 C/O)minimum switching capacity | IEC60947-5-4,Minimum switching voltage, IEC60947-5-4,Minimum switching current, IEC60947-5-4,Minimum switching capacity,
K8DS-PH1 (1 C/O) K8AK-PH1 (2 C/O)monitoring functions | Phase lost , Phase sequence, Over / undervoltage (symmetry windows mode), Over voltage, Undervoltage , Phase asymmetry, Disconnection of neutral, Voltage Regeneration, Extreme undervoltage, Extreme overvoltage, Extreme asymmetry,
K8DS-PH1 (1 C/O) K8AK-PH1 (2 C/O)mounting position | In relation to normal vertical mounting plane,
K8DS-PH1 (1 C/O) K8AK-PH1 (2 C/O)mounting support | IEC/EN 60715,Without socket, IEC/EN 60715,With socket,
K8DS-PH1 (1 C/O) K8AK-PH1 (2 C/O)net weight
K8DS-PH1 (1 C/O) K8AK-PH1 (2 C/O)on-load factor
K8DS-PH1 (1 C/O) K8AK-PH1 (2 C/O)output logic | R1 (11-12-14), R2 (21-22-24),
K8DS-PH1 (1 C/O) K8AK-PH1 (2 C/O)output terminal
K8DS-PH1 (1 C/O) K8AK-PH1 (2 C/O)output type
K8DS-PH1 (1 C/O) K8AK-PH1 (2 C/O)overvoltage category | IEC60664-1
K8DS-PH1 (1 C/O) K8AK-PH1 (2 C/O)permissible input overload | permissible input overload,
K8DS-PH1 (1 C/O) K8AK-PH1 (2 C/O)polarity
K8DS-PH1 (1 C/O) K8AK-PH1 (2 C/O)pollution degree | IEC60664-1
K8DS-PH1 (1 C/O) K8AK-PH1 (2 C/O)power consumption
K8DS-PH1 (1 C/O) K8AK-PH1 (2 C/O)power on delay
K8DS-PH1 (1 C/O) K8AK-PH1 (2 C/O)product certifications
K8DS-PH1 (1 C/O) K8AK-PH1 (2 C/O)relative humidity | IEC60068-2-30,Damp heat,XX
K8DS-PH1 (1 C/O) K8AK-PH1 (2 C/O)release of input voltage
K8DS-PH1 (1 C/O) K8AK-PH1 (2 C/O)repeat accuracy of the switching threshold | Repeat accuracy (constant parameters),
K8DS-PH1 (1 C/O) K8AK-PH1 (2 C/O)repeat accuracy of time delay
K8DS-PH1 (1 C/O) K8AK-PH1 (2 C/O)reset time | through Un power reset, through front panel reset, through input control reset,
K8DS-PH1 (1 C/O) K8AK-PH1 (2 C/O)response time | on crossing the threshold,
K8DS-PH1 (1 C/O) K8AK-PH1 (2 C/O)safety reliability data | MTTF, B10,
K8DS-PH1 (1 C/O) K8AK-PH1 (2 C/O)seismic resistance | IEC60068-3-3
K8DS-PH1 (1 C/O) K8AK-PH1 (2 C/O)setting accuracy of the switching threshold | Setting accuracy,
K8DS-PH1 (1 C/O) K8AK-PH1 (2 C/O)setting accuracy of time delay
K8DS-PH1 (1 C/O) K8AK-PH1 (2 C/O)shock resistance | IEC60068-2-27
K8DS-PH1 (1 C/O) K8AK-PH1 (2 C/O)short circuit protection | IEC60947-5-1,Relay Output by external fuse, IEC62314,Solid State Output by external fuse,
K8DS-PH1 (1 C/O) K8AK-PH1 (2 C/O)standards | EN60947-5-1
K8DS-PH1 (1 C/O) K8AK-PH1 (2 C/O)status LED
K8DS-PH1 (1 C/O) K8AK-PH1 (2 C/O)supply frequency
K8DS-PH1 (1 C/O) K8AK-PH1 (2 C/O)supply terminal
K8DS-PH1 (1 C/O) K8AK-PH1 (2 C/O)supply voltage limits
K8DS-PH1 (1 C/O) K8AK-PH1 (2 C/O)switching threshold drift | Measurement error with supply voltage variation, Measurement error with temperature variation,
K8DS-PH1 (1 C/O) K8AK-PH1 (2 C/O)thermal current | IEC60947-5-1
K8DS-PH1 (1 C/O) K8AK-PH1 (2 C/O)tightening torque | 0.54Nm (Rec) 0.59Nm (Max) ¦ IEC60947-1,Tightening torque,
K8DS-PH1 (1 C/O) K8AK-PH1 (2 C/O)time delay drift
K8DS-PH1 (1 C/O) K8AK-PH1 (2 C/O)time delay range | "OFF" delay, "ON" delay, Inhibition,
K8DS-PH1 (1 C/O) K8AK-PH1 (2 C/O)time delay type | "OFF" delay, "ON" delay, Inhibition,
K8DS-PH1 (1 C/O) K8AK-PH1 (2 C/O)tripping threshold | Phase cut, Phase sequence, Over / undervoltage (symmetry windows mode), Over voltage, Undervoltage , Phase asymmetry, Disconnection of neutral, Voltage Regeneration, Extreme undervoltage (Phase loss), Extreme Overvoltage, Extreme Asymmetry,
K8DS-PH1 (1 C/O) K8AK-PH1 (2 C/O)vibration resistance | IEC60068-2-6
K8DS-PH1 (1 C/O) K8AK-PH1 (2 C/O)width | Width,
RM10TE00 | Same as RM17TE00 ¦ IEC60721-3-3,Climatic category, Same as RM17TE00 ¦ Germanisher Lloyd,Environmental category, Same as RM17TE00 ¦ IEC60947-5-1,Cyclic Damp Heat Test, Same as RM17TE00 ¦ ,Supply,Rated Same as RM17TE00 ¦ ,Input 1,Voltage Same as RM17TE00 ¦ ,Input 2,Spec Same as RM17TE00 ¦ ,Input 3, Same as RM17TE00 ¦ ,Output 1, Same as RM17TE00 ¦ ,Output 2, Same as RM17TE00 ¦ ,Measurement mode, Same as RM17TE00 Same as RM17TE00 Same as RM17TE00 Same as RM17TE00 Same as RM17TE00 ¦ ,MTTFd, Same as RM17TE00 ¦ ,B10d, Drawing / Diagram
RM10TE00IP degree of protection | Same as RM17TE00 ¦ IEC60529,Terminal Block, Same as RM17TE00 ¦ IEC60529,Housing, Same as RM17TE00 ¦ IEC60529,Front Panel,
RM10TE00Input nominal voltage selection | Same as RM17TE00 ¦ ,Input nominal voltage selection,
RM10TE00Minimum distance to adjacent devices | Same as RM17TE00 ¦ ,Horizontal, Same as RM17TE00 ¦ ,Vertical,
RM10TE00[Ie] rated operational current | Same as RM17TE00 ¦ IEC61810-1,Rated switching current,
RM10TE00[Ue] rated operational voltage | Same as RM17TE00 ¦ IEC61810-1,Rated switching voltage,
RM10TE00[Ui] rated insulation voltage | Same as RM17TE00 ¦ IEC60664-1,Supply, Same as RM17TE00 ¦ IEC60664-1,Input 1, Same as RM17TE00 ¦ IEC60664-1,Input 2, Same as RM17TE00 ¦ IEC60664-1,Input 3, Same as RM17TE00 ¦ IEC60664-1,Output 1, Same as RM17TE00 ¦ IEC60664-1,Output 2, Same as RM17TE00 ¦ IEC60664-1,Supply / Input 1,Galvanic Same as RM17TE00 ¦ IEC60664-1,Supply / Input 2,Isolated Same as RM17TE00 ¦ IEC60664-1,Supply / Input 3,Circuit Same as RM17TE00 ¦ IEC60664-1,Supply / Output 1, Same as RM17TE00 ¦ IEC60664-1,Supply / Output 2, Same as RM17TE00 ¦ IEC60664-1,Output 1 / Output 2, Same as RM17TE00 ¦ IEC60664-1,Input 1 / Output 1, Same as RM17TE00 ¦ IEC60664-1,Input 1 / Output 2, Same as RM17TE00 ¦ IEC60664-1,Input 2 / Output 1, Same as RM17TE00 ¦ IEC60664-1,Input 2 / Output 2, Same as RM17TE00 ¦ IEC60664-1,Input 3 / Output 1, Same as RM17TE00 ¦ IEC60664-1,Input 3 / Output 2, Same as RM17TE00 ¦ IEC60664-1,Input 1 / Input 2, Same as RM17TE00 ¦ IEC60664-1,Input 2 / Input 3, Same as RM17TE00 ¦ IEC60664-1,Input 1 / Input 3,
RM10TE00[Uimp] rated impulse withstand voltage | Same as RM17TE00 ¦ IEC60664-1,Supply, Same as RM17TE00 ¦ IEC60664-1,Input 1, Same as RM17TE00 ¦ IEC60664-1,Input 2, Same as RM17TE00 ¦ IEC60664-1,Input 3, Same as RM17TE00 ¦ IEC60664-1,Output 1, Same as RM17TE00 ¦ IEC60664-1,Output 2, Same as RM17TE00 ¦ IEC60664-1,Supply / Input 1,Galvanic Same as RM17TE00 ¦ IEC60664-1,Supply / Input 2,Isolated Same as RM17TE00 ¦ IEC60664-1,Supply / Input 3,Circuit Same as RM17TE00 ¦ IEC60664-1,Supply / Output 1, Same as RM17TE00 ¦ IEC60664-1,Supply / Output 2, Same as RM17TE00 ¦ IEC60664-1,Output 1 / Output 2, Same as RM17TE00 ¦ IEC60664-1,Input 1 / Output 1, Same as RM17TE00 ¦ IEC60664-1,Input 1 / Output 2, Same as RM17TE00 ¦ IEC60664-1,Input 2 / Output 1, Same as RM17TE00 ¦ IEC60664-1,Input 2 / Output 2, Same as RM17TE00 ¦ IEC60664-1,Input 3 / Output 1, Same as RM17TE00 ¦ IEC60664-1,Input 3 / Output 2, Same as RM17TE00 ¦ IEC60664-1,Input 1 / Input 2, Same as RM17TE00 ¦ IEC60664-1,Input 2 / Input 3, Same as RM17TE00 ¦ IEC60664-1,Input 1 / Input 3,
RM10TE00[Us] rated supply voltage | Same as RM17TE00
RM10TE00ambient air temperature for operation | Same as RM17TE00 ¦ ,Operation,
RM10TE00ambient air temperature for storage | Same as RM17TE00 ¦ ,Storage,
RM10TE00bump resistance | Same as RM17TE00 ¦ IEC60068-2-29
RM10TE00cable stripping length | Same as RM17TE00 ¦ ,Cable stripping length,
RM10TE00circuit group | Same as RM17TE00 ¦ ,Supply,Terminal Same as RM17TE00 ¦ ,Input 1, Same as RM17TE00 ¦ ,Input 2, Same as RM17TE00 ¦ ,Input 3, Same as RM17TE00 ¦ ,Output 1, Same as RM17TE00 ¦ ,Output 2,
RM10TE00connections - terminals | Same as RM17TE00 ¦ IEC60947-1,Solid cable without cable end (screw terminal), Same as RM17TE00 ¦ IEC60947-1,Flexible cable with cable end (screw terminal), Same as RM17TE00 ¦ IEC60947-1,Solid cable (spring terminal), Same as RM17TE00 ¦ IEC60947-1,Flexible cable (spring terminal),
RM10TE00contacts material | Same as RM17TE00
RM10TE00depth | Same as RM17TE00 ¦ ,Depth,
RM10TE00diagnostic button | Same as RM17TE00
RM10TE00dielectric strength | Same as RM17TE00 ¦ IEC60255-27,Supply / Input 1, Same as RM17TE00 ¦ IEC60255-27,Supply / Input 2, Same as RM17TE00 ¦ IEC60255-27,Supply / Input 3, Same as RM17TE00 ¦ IEC60255-27,Supply / Output 1, Same as RM17TE00 ¦ IEC60255-27,Supply / Output 2, Same as RM17TE00 ¦ IEC60255-27,Output 1 / Output 2, Same as RM17TE00 ¦ IEC60255-27,Input 1 / Output 1, Same as RM17TE00 ¦ IEC60255-27,Input 1 / Output 2, Same as RM17TE00 ¦ IEC60255-27,Input 2 / Output 1, Same as RM17TE00 ¦ IEC60255-27,Input 2 / Output 2, Same as RM17TE00 ¦ IEC60255-27,Input 3 / Output 1, Same as RM17TE00 ¦ IEC60255-27,Input 3 / Output 2, Same as RM17TE00 ¦ IEC60255-27,Input 1 / Input 2, Same as RM17TE00 ¦ IEC60255-27,Input 2 / Input 3, Same as RM17TE00 ¦ IEC60255-27,Input 1 / Input 3,
RM10TE00directives | Same as RM17TE00 Same as RM17TE00 Same as RM17TE00
RM10TE00duty time | Same as RM17TE00
RM10TE00electrical durability | Same as RM17TE00 ¦ IEC60947-4-1,AC-1, Same as RM17TE00 ¦ IEC60947-4-1,DC-1, Same as RM17TE00 ¦ IEC60947-5-1,AC-15, Same as RM17TE00 ¦ IEC60947-5-1,DC-13,
RM10TE00electromagnetic compatibility | Same as RM17TE00 ¦ ,Generic immunity standard, Same as RM17TE00 ¦ IEC61000-4-2,Electrostatic discharge, Same as RM17TE00 ¦ IEC61000-4-3,Radiated RF & electromagnetic field, Same as RM17TE00 ¦ IEC61000-4-4,Fast transient / burst, Same as RM17TE00 ¦ IEC61000-4-5,Surge, Same as RM17TE00 ¦ IEC61000-4-6,Conducted RF disturbance, Same as RM17TE00 ¦ IEC61000-4-8,Power frequency magnetic field, Same as RM17TE00 ¦ IEC61000-4-11,Voltage dips, short interruption & variations on power line, Same as RM17TE00 ¦ IEC61000-4-18,1 MHz oscillation wave, Same as RM17TE00 ¦ IEC61000-4-29,DC voltage interruption, Same as RM17TE00 ¦ IEC61000-4-13,Low frequency harmonics, Same as RM17TE00 ¦ Germanisher Lloyd,Conducted low frequency interference (harmonics), Same as RM17TE00 ¦ ,Generic emission standard, Same as RM17TE00 ¦ EN55022 / CISPR22,Radiated RF & electromagnetic field (IT equiment), Same as RM17TE00 ¦ EN55011 / CISPR11,Radiated RF & electromagnetic field (Medical equiment), Same as RM17TE00 ¦ Germanisher Lloyd,Radiated emission from enclosure port, Same as RM17TE00 ¦ EN55022 / CISPR22,Conducted RF emission on power line (IT equiment), Same as RM17TE00 ¦ EN55011 / CISPR11,Conducted RF emission on power line (Medical equiment), Same as RM17TE00 ¦ Germanisher Lloyd,Conducted emission,
RM10TE00height | Same as RM17TE00 ¦ ,Height,
RM10TE00hysteresis | Same as RM17TE00 ¦ ,Phase cut, Same as RM17TE00 ¦ ,Phase sequence, Same as RM17TE00 ¦ ,Over / undervoltage (symmetry windows mode), Same as RM17TE00 ¦ ,Over voltage, Same as RM17TE00 ¦ ,Undervoltage , Same as RM17TE00 ¦ ,Phase asymmetry, Same as RM17TE00 ¦ ,Disconnection of neutral, Same as RM17TE00 ¦ ,Voltage Regeneration, Same as RM17TE00 ¦ ,Extreme undervoltage (Phase loss), Same as RM17TE00 ¦ ,Extreme Overvoltage, Same as RM17TE00 ¦ ,Extreme Asymmetry,
RM10TE00immunity to microbreaks | Same as RM17TE00
RM10TE00input frequency | Same as RM17TE00 ¦ ,Rated frequency, Same as RM17TE00 ¦ ,Frequency operating range,
RM10TE00input terminal | Same as RM17TE00 ¦ ,Input terminal,
RM10TE00insulation resistance | Same as RM17TE00 ¦ IEC60255-27,Supply / Input 1, Same as RM17TE00 ¦ IEC60255-27,Supply / Input 2, Same as RM17TE00 ¦ IEC60255-27,Supply / Input 3, Same as RM17TE00 ¦ IEC60255-27,Supply / Output 1, Same as RM17TE00 ¦ IEC60255-27,Supply / Output 2, Same as RM17TE00 ¦ IEC60255-27,Output 1 / Output 2, Same as RM17TE00 ¦ IEC60255-27,Input 1 / Output 1, Same as RM17TE00 ¦ IEC60255-27,Input 1 / Output 2, Same as RM17TE00 ¦ IEC60255-27,Input 2 / Output 1, Same as RM17TE00 ¦ IEC60255-27,Input 2 / Output 2, Same as RM17TE00 ¦ IEC60255-27,Input 3 / Output 1, Same as RM17TE00 ¦ IEC60255-27,Input 3 / Output 2, Same as RM17TE00 ¦ IEC60255-27,Input 1 / Input 2, Same as RM17TE00 ¦ IEC60255-27,Input 2 / Input 3, Same as RM17TE00 ¦ IEC60255-27,Input 1 / Input 3,
RM10TE00internal input resistance | Same as RM17TE00 ¦ ,Internal input resistance,
RM10TE00local signalling | Same as RM17TE00 ¦ ,Power supply availability, Same as RM17TE00 ¦ ,Power supply not availability, Same as RM17TE00 ¦ ,Timing in-progress, Same as RM17TE00 ¦ ,Output is energized, Same as RM17TE00 ¦ ,Output is de-energized, Same as RM17TE00 ¦ ,Range Setting Changes, Same as RM17TE00 ¦ ,Phase Cut, Same as RM17TE00 ¦ ,Phase Sequence Swap, Same as RM17TE00 ¦ ,Undervoltage <U, Same as RM17TE00 ¦ ,Overvoltage >U, Same as RM17TE00 ¦ ,Phase Asymmetry, Same as RM17TE00 ¦ ,Voltage Regeneration, Same as RM17TE00 ¦ ,Extreme Undervoltage <U (Phase loss), Same as RM17TE00 ¦ ,Extreme Overvoltage >U, Same as RM17TE00 ¦ ,Extreme Phase Asymmetry,
RM10TE00marking | CCC, CE, China ROHS
RM10TE00maximum leakage current | Same as RM17TE00 ¦ IEC62314,Only for solid state output,
RM10TE00maximum measuring cycle | Same as RM17TE00 ¦ ,Maximum measuring cycles,
RM10TE00maximum switching capacity | Same as RM17TE00 ¦ ,Maximum switching voltage, Same as RM17TE00 ¦ ,Maximum switching current, Same as RM17TE00 ¦ ,Maximum switching capacity,
RM10TE00maximum voltage drop | Same as RM17TE00 ¦ IEC62314,Only for solid state output,
RM10TE00measurement method | Same as RM17TE00 ¦ ,Measurement method,
RM10TE00measurement range | Same as RM17TE00 ¦ ,Phase lost , Same as RM17TE00 ¦ ,Phase sequence, Same as RM17TE00 ¦ ,Over / undervoltage (symmetry windows mode), Same as RM17TE00 ¦ ,Over voltage, Same as RM17TE00 ¦ ,Undervoltage , Same as RM17TE00 ¦ ,Phase asymmetry, Same as RM17TE00 ¦ ,Disconnection of neutral, Same as RM17TE00 ¦ ,Voltage Regeneration, Same as RM17TE00 ¦ ,Extreme undervoltage, Same as RM17TE00 ¦ ,Extreme Overvoltage, Same as RM17TE00 ¦ ,Extreme Asymmetry,
RM10TE00mechanical durability | Same as RM17TE00 ¦ IEC61810-1
RM10TE00minimum switching capacity | Same as RM17TE00 ¦ IEC60947-5-4,Minimum switching voltage, Same as RM17TE00 ¦ IEC60947-5-4,Minimum switching current, Same as RM17TE00 ¦ IEC60947-5-4,Minimum switching capacity,
RM10TE00monitoring functions | Same as RM17TE00 ¦ ,Phase lost , Same as RM17TE00 ¦ ,Phase sequence, Same as RM17TE00 ¦ ,Over / undervoltage (symmetry windows mode), Same as RM17TE00 ¦ ,Over voltage, Same as RM17TE00 ¦ ,Undervoltage , Same as RM17TE00 ¦ ,Phase asymmetry, Same as RM17TE00 ¦ ,Disconnection of neutral, Same as RM17TE00 ¦ ,Voltage Regeneration, Same as RM17TE00 ¦ ,Extreme undervoltage, Same as RM17TE00 ¦ ,Extreme overvoltage, Same as RM17TE00 ¦ ,Extreme asymmetry,
RM10TE00mounting position | Same as RM17TE00 ¦ ,In relation to normal vertical mounting plane,
RM10TE00mounting support | Same as RM17TE00 ¦ IEC/EN 60715,Without socket, Same as RM17TE00 ¦ IEC/EN 60715,With socket,
RM10TE00net weight | Same as RM17TE00
RM10TE00on-load factor | Same as RM17TE00
RM10TE00output logic | Same as RM17TE00 ¦ ,R1 (11-12-14), Same as RM17TE00 ¦ ,R2 (21-22-24),
RM10TE00output terminal | Same as RM17TE00
RM10TE00output type | Same as RM17TE00
RM10TE00overvoltage category | Same as RM17TE00 ¦ IEC60664-1
RM10TE00permissible input overload | Same as RM17TE00 ¦ ,permissible input overload,
RM10TE00polarity | Same as RM17TE00
RM10TE00pollution degree | Same as RM17TE00 ¦ IEC60664-1
RM10TE00power consumption | Same as RM17TE00
RM10TE00power on delay | Same as RM17TE00
RM10TE00product certifications | CCC, CE, China ROHS
RM10TE00relative humidity | Same as RM17TE00 ¦ IEC60068-2-30,Damp heat,XX
RM10TE00release of input voltage | Same as RM17TE00
RM10TE00repeat accuracy of the switching threshold | Same as RM17TE00 ¦ ,Repeat accuracy (constant parameters),
RM10TE00repeat accuracy of time delay | Same as RM17TE00
RM10TE00reset time | Same as RM17TE00 ¦ ,through Un power reset, Same as RM17TE00 ¦ ,through front panel reset, Same as RM17TE00 ¦ ,through input control reset,
RM10TE00response time | Same as RM17TE00 ¦ ,on crossing the threshold, Same as RM17TE00 Same as RM17TE00 Same as RM17TE00 Same as RM17TE00
RM10TE00safety reliability data | Same as RM17TE00 ¦ ,MTTF, Same as RM17TE00 ¦ ,B10,
RM10TE00seismic resistance | Same as RM17TE00 ¦ IEC60068-3-3
RM10TE00setting accuracy of the switching threshold | Same as RM17TE00 ¦ ,Setting accuracy,
RM10TE00setting accuracy of time delay | Same as RM17TE00
RM10TE00shock resistance | Same as RM17TE00 ¦ IEC60068-2-27
RM10TE00short circuit protection | Same as RM17TE00 ¦ IEC60947-5-1,Relay Output by external fuse, Same as RM17TE00 ¦ IEC62314,Solid State Output by external fuse,
RM10TE00standards | Same as RM17TE00
RM10TE00status LED | Same as RM17TE00
RM10TE00supply frequency | Same as RM17TE00 Same as RM17TE00
RM10TE00supply terminal | Same as RM17TE00
RM10TE00supply voltage limits | Same as RM17TE00
RM10TE00switching threshold drift | Same as RM17TE00 ¦ ,Measurement error with supply voltage variation, Same as RM17TE00 ¦ ,Measurement error with temperature variation,
RM10TE00thermal current | Same as RM17TE00 ¦ IEC60947-5-1
RM10TE00tightening torque | Same as RM17TE00 ¦ IEC60947-1,Tightening torque,
RM10TE00time delay drift | Same as RM17TE00 Same as RM17TE00
RM10TE00time delay range | Same as RM17TE00 ¦ ,"OFF" delay, Same as RM17TE00 ¦ ,"ON" delay, Same as RM17TE00 ¦ ,Inhibition,
RM10TE00time delay type | Same as RM17TE00 ¦ ,"OFF" delay, Same as RM17TE00 ¦ ,"ON" delay, Same as RM17TE00 ¦ ,Inhibition,
RM10TE00tripping threshold | Same as RM17TE00 ¦ ,Phase cut, Same as RM17TE00 ¦ ,Phase sequence, Same as RM17TE00 ¦ ,Over / undervoltage (symmetry windows mode), Same as RM17TE00 ¦ ,Over voltage, Same as RM17TE00 ¦ ,Undervoltage , Same as RM17TE00 ¦ ,Phase asymmetry, Same as RM17TE00 ¦ ,Disconnection of neutral, Same as RM17TE00 ¦ ,Voltage Regeneration, Same as RM17TE00 ¦ ,Extreme undervoltage (Phase loss), Same as RM17TE00 ¦ ,Extreme Overvoltage, Same as RM17TE00 ¦ ,Extreme Asymmetry,
RM10TE00vibration resistance | Same as RM17TE00 ¦ IEC60068-2-6
RM10TE00width | Same as RM17TE00 ¦ ,Width,
RM10TG00 | Same as RM17TG00 ¦ IEC60721-3-3,Climatic category, Same as RM17TG00 ¦ Germanisher Lloyd,Environmental category, Same as RM17TG00 ¦ IEC60947-5-1,Cyclic Damp Heat Test, Same as RM17TG00 ¦ ,Supply,Rated Same as RM17TG00 ¦ ,Input 1,Voltage Same as RM17TG00 ¦ ,Input 2,Spec Same as RM17TG00 ¦ ,Input 3, Same as RM17TG00 ¦ ,Output 1, Same as RM17TG00 ¦ ,Output 2, Same as RM17TG00 ¦ ,Measurement mode, Same as RM17TG00 Same as RM17TG00 Same as RM17TG00 Same as RM17TG00 Same as RM17TG00 ¦ ,MTTFd, Same as RM17TG00 ¦ ,B10d, Drawing / Diagram
RM10TG00IP degree of protection | Same as RM17TG00 ¦ IEC60529,Terminal Block, Same as RM17TG00 ¦ IEC60529,Housing, Same as RM17TG00 ¦ IEC60529,Front Panel,
RM10TG00Input nominal voltage selection | Same as RM17TG00 ¦ ,Input nominal voltage selection,
RM10TG00Minimum distance to adjacent devices | Same as RM17TG00 ¦ ,Horizontal, Same as RM17TG00 ¦ ,Vertical,
RM10TG00[Ie] rated operational current | Same as RM17TG00 ¦ IEC61810-1,Rated switching current,
RM10TG00[Ue] rated operational voltage | Same as RM17TG00 ¦ IEC61810-1,Rated switching voltage,
RM10TG00[Ui] rated insulation voltage | Same as RM17TG00 ¦ IEC60664-1,Supply, Same as RM17TG00 ¦ IEC60664-1,Input 1, Same as RM17TG00 ¦ IEC60664-1,Input 2, Same as RM17TG00 ¦ IEC60664-1,Input 3, Same as RM17TG00 ¦ IEC60664-1,Output 1, Same as RM17TG00 ¦ IEC60664-1,Output 2, Same as RM17TG00 ¦ IEC60664-1,Supply / Input 1,Galvanic Same as RM17TG00 ¦ IEC60664-1,Supply / Input 2,Isolated Same as RM17TG00 ¦ IEC60664-1,Supply / Input 3,Circuit Same as RM17TG00 ¦ IEC60664-1,Supply / Output 1, Same as RM17TG00 ¦ IEC60664-1,Supply / Output 2, Same as RM17TG00 ¦ IEC60664-1,Output 1 / Output 2, Same as RM17TG00 ¦ IEC60664-1,Input 1 / Output 1, Same as RM17TG00 ¦ IEC60664-1,Input 1 / Output 2, Same as RM17TG00 ¦ IEC60664-1,Input 2 / Output 1, Same as RM17TG00 ¦ IEC60664-1,Input 2 / Output 2, Same as RM17TG00 ¦ IEC60664-1,Input 3 / Output 1, Same as RM17TG00 ¦ IEC60664-1,Input 3 / Output 2, Same as RM17TG00 ¦ IEC60664-1,Input 1 / Input 2, Same as RM17TG00 ¦ IEC60664-1,Input 2 / Input 3, Same as RM17TG00 ¦ IEC60664-1,Input 1 / Input 3,
RM10TG00[Uimp] rated impulse withstand voltage | Same as RM17TG00 ¦ IEC60664-1,Supply, Same as RM17TG00 ¦ IEC60664-1,Input 1, Same as RM17TG00 ¦ IEC60664-1,Input 2, Same as RM17TG00 ¦ IEC60664-1,Input 3, Same as RM17TG00 ¦ IEC60664-1,Output 1, Same as RM17TG00 ¦ IEC60664-1,Output 2, Same as RM17TG00 ¦ IEC60664-1,Supply / Input 1,Galvanic Same as RM17TG00 ¦ IEC60664-1,Supply / Input 2,Isolated Same as RM17TG00 ¦ IEC60664-1,Supply / Input 3,Circuit Same as RM17TG00 ¦ IEC60664-1,Supply / Output 1, Same as RM17TG00 ¦ IEC60664-1,Supply / Output 2, Same as RM17TG00 ¦ IEC60664-1,Output 1 / Output 2, Same as RM17TG00 ¦ IEC60664-1,Input 1 / Output 1, Same as RM17TG00 ¦ IEC60664-1,Input 1 / Output 2, Same as RM17TG00 ¦ IEC60664-1,Input 2 / Output 1, Same as RM17TG00 ¦ IEC60664-1,Input 2 / Output 2, Same as RM17TG00 ¦ IEC60664-1,Input 3 / Output 1, Same as RM17TG00 ¦ IEC60664-1,Input 3 / Output 2, Same as RM17TG00 ¦ IEC60664-1,Input 1 / Input 2, Same as RM17TG00 ¦ IEC60664-1,Input 2 / Input 3, Same as RM17TG00 ¦ IEC60664-1,Input 1 / Input 3,
RM10TG00[Us] rated supply voltage | Same as RM17TG00
RM10TG00ambient air temperature for operation | Same as RM17TG00 ¦ ,Operation,
RM10TG00ambient air temperature for storage | Same as RM17TG00 ¦ ,Storage,
RM10TG00bump resistance | Same as RM17TG00 ¦ IEC60068-2-29
RM10TG00cable stripping length | Same as RM17TG00 ¦ ,Cable stripping length,
RM10TG00circuit group | Same as RM17TG00 ¦ ,Supply,Terminal Same as RM17TG00 ¦ ,Input 1, Same as RM17TG00 ¦ ,Input 2, Same as RM17TG00 ¦ ,Input 3, Same as RM17TG00 ¦ ,Output 1, Same as RM17TG00 ¦ ,Output 2,
RM10TG00connections - terminals | Same as RM17TG00 ¦ IEC60947-1,Solid cable without cable end (screw terminal), Same as RM17TG00 ¦ IEC60947-1,Flexible cable with cable end (screw terminal), Same as RM17TG00 ¦ IEC60947-1,Solid cable (spring terminal), Same as RM17TG00 ¦ IEC60947-1,Flexible cable (spring terminal),
RM10TG00contacts material | Same as RM17TG00
RM10TG00depth | Same as RM17TG00 ¦ ,Depth,
RM10TG00diagnostic button | Same as RM17TG00
RM10TG00dielectric strength | Same as RM17TG00 ¦ IEC60255-27,Supply / Input 1, Same as RM17TG00 ¦ IEC60255-27,Supply / Input 2, Same as RM17TG00 ¦ IEC60255-27,Supply / Input 3, Same as RM17TG00 ¦ IEC60255-27,Supply / Output 1, Same as RM17TG00 ¦ IEC60255-27,Supply / Output 2, Same as RM17TG00 ¦ IEC60255-27,Output 1 / Output 2, Same as RM17TG00 ¦ IEC60255-27,Input 1 / Output 1, Same as RM17TG00 ¦ IEC60255-27,Input 1 / Output 2, Same as RM17TG00 ¦ IEC60255-27,Input 2 / Output 1, Same as RM17TG00 ¦ IEC60255-27,Input 2 / Output 2, Same as RM17TG00 ¦ IEC60255-27,Input 3 / Output 1, Same as RM17TG00 ¦ IEC60255-27,Input 3 / Output 2, Same as RM17TG00 ¦ IEC60255-27,Input 1 / Input 2, Same as RM17TG00 ¦ IEC60255-27,Input 2 / Input 3, Same as RM17TG00 ¦ IEC60255-27,Input 1 / Input 3,
RM10TG00directives | Same as RM17TG00 Same as RM17TG00 Same as RM17TG00
RM10TG00duty time | Same as RM17TG00
RM10TG00electrical durability | Same as RM17TG00 ¦ IEC60947-4-1,AC-1, Same as RM17TG00 ¦ IEC60947-4-1,DC-1, Same as RM17TG00 ¦ IEC60947-5-1,AC-15, Same as RM17TG00 ¦ IEC60947-5-1,DC-13,
RM10TG00electromagnetic compatibility | Same as RM17TG00 ¦ ,Generic immunity standard, Same as RM17TG00 ¦ IEC61000-4-2,Electrostatic discharge, Same as RM17TG00 ¦ IEC61000-4-3,Radiated RF & electromagnetic field, Same as RM17TG00 ¦ IEC61000-4-4,Fast transient / burst, Same as RM17TG00 ¦ IEC61000-4-5,Surge, Same as RM17TG00 ¦ IEC61000-4-6,Conducted RF disturbance, Same as RM17TG00 ¦ IEC61000-4-8,Power frequency magnetic field, Same as RM17TG00 ¦ IEC61000-4-11,Voltage dips, short interruption & variations on power line, Same as RM17TG00 ¦ IEC61000-4-18,1 MHz oscillation wave, Same as RM17TG00 ¦ IEC61000-4-29,DC voltage interruption, Same as RM17TG00 ¦ IEC61000-4-13,Low frequency harmonics, Same as RM17TG00 ¦ Germanisher Lloyd,Conducted low frequency interference (harmonics), Same as RM17TG00 ¦ ,Generic emission standard, Same as RM17TG00 ¦ EN55022 / CISPR22,Radiated RF & electromagnetic field (IT equiment), Same as RM17TG00 ¦ EN55011 / CISPR11,Radiated RF & electromagnetic field (Medical equiment), Same as RM17TG00 ¦ Germanisher Lloyd,Radiated emission from enclosure port, Same as RM17TG00 ¦ EN55022 / CISPR22,Conducted RF emission on power line (IT equiment), Same as RM17TG00 ¦ EN55011 / CISPR11,Conducted RF emission on power line (Medical equiment), Same as RM17TG00 ¦ Germanisher Lloyd,Conducted emission,
RM10TG00height | Same as RM17TG00 ¦ ,Height,
RM10TG00hysteresis | Same as RM17TG00 ¦ ,Phase cut, Same as RM17TG00 ¦ ,Phase sequence, Same as RM17TG00 ¦ ,Over / undervoltage (symmetry windows mode), Same as RM17TG00 ¦ ,Over voltage, Same as RM17TG00 ¦ ,Undervoltage , Same as RM17TG00 ¦ ,Phase asymmetry, Same as RM17TG00 ¦ ,Disconnection of neutral, Same as RM17TG00 ¦ ,Voltage Regeneration, Same as RM17TG00 ¦ ,Extreme undervoltage (Phase loss), Same as RM17TG00 ¦ ,Extreme Overvoltage, Same as RM17TG00 ¦ ,Extreme Asymmetry,
RM10TG00immunity to microbreaks | Same as RM17TG00
RM10TG00input frequency | Same as RM17TG00 ¦ ,Rated frequency, Same as RM17TG00 ¦ ,Frequency operating range,
RM10TG00input terminal | Same as RM17TG00 ¦ ,Input terminal,
RM10TG00insulation resistance | Same as RM17TG00 ¦ IEC60255-27,Supply / Input 1, Same as RM17TG00 ¦ IEC60255-27,Supply / Input 2, Same as RM17TG00 ¦ IEC60255-27,Supply / Input 3, Same as RM17TG00 ¦ IEC60255-27,Supply / Output 1, Same as RM17TG00 ¦ IEC60255-27,Supply / Output 2, Same as RM17TG00 ¦ IEC60255-27,Output 1 / Output 2, Same as RM17TG00 ¦ IEC60255-27,Input 1 / Output 1, Same as RM17TG00 ¦ IEC60255-27,Input 1 / Output 2, Same as RM17TG00 ¦ IEC60255-27,Input 2 / Output 1, Same as RM17TG00 ¦ IEC60255-27,Input 2 / Output 2, Same as RM17TG00 ¦ IEC60255-27,Input 3 / Output 1, Same as RM17TG00 ¦ IEC60255-27,Input 3 / Output 2, Same as RM17TG00 ¦ IEC60255-27,Input 1 / Input 2, Same as RM17TG00 ¦ IEC60255-27,Input 2 / Input 3, Same as RM17TG00 ¦ IEC60255-27,Input 1 / Input 3,
RM10TG00internal input resistance | Same as RM17TG00 ¦ ,Internal input resistance,
RM10TG00local signalling | Same as RM17TG00 ¦ ,Power supply availability, Same as RM17TG00 ¦ ,Power supply not availability, Same as RM17TG00 ¦ ,Timing in-progress, Same as RM17TG00 ¦ ,Output is energized, Same as RM17TG00 ¦ ,Output is de-energized, Same as RM17TG00 ¦ ,Range Setting Changes, Same as RM17TG00 ¦ ,Phase Cut, Same as RM17TG00 ¦ ,Phase Sequence Swap, Same as RM17TG00 ¦ ,Undervoltage <U, Same as RM17TG00 ¦ ,Overvoltage >U, Same as RM17TG00 ¦ ,Phase Asymmetry, Same as RM17TG00 ¦ ,Voltage Regeneration, Same as RM17TG00 ¦ ,Extreme Undervoltage <U (Phase loss), Same as RM17TG00 ¦ ,Extreme Overvoltage >U, Same as RM17TG00 ¦ ,Extreme Phase Asymmetry,
RM10TG00marking | CCC, CE, China ROHS
RM10TG00maximum leakage current | Same as RM17TG00 ¦ IEC62314,Only for solid state output,
RM10TG00maximum measuring cycle | Same as RM17TG00 ¦ ,Maximum measuring cycles,
RM10TG00maximum switching capacity | Same as RM17TG00 ¦ ,Maximum switching voltage, Same as RM17TG00 ¦ ,Maximum switching current, Same as RM17TG00 ¦ ,Maximum switching capacity,
RM10TG00maximum voltage drop | Same as RM17TG00 ¦ IEC62314,Only for solid state output,
RM10TG00measurement method | Same as RM17TG00 ¦ ,Measurement method,
RM10TG00measurement range | Same as RM17TG00 ¦ ,Phase lost , Same as RM17TG00 ¦ ,Phase sequence, Same as RM17TG00 ¦ ,Over / undervoltage (symmetry windows mode), Same as RM17TG00 ¦ ,Over voltage, Same as RM17TG00 ¦ ,Undervoltage , Same as RM17TG00 ¦ ,Phase asymmetry, Same as RM17TG00 ¦ ,Disconnection of neutral, Same as RM17TG00 ¦ ,Voltage Regeneration, Same as RM17TG00 ¦ ,Extreme undervoltage, Same as RM17TG00 ¦ ,Extreme Overvoltage, Same as RM17TG00 ¦ ,Extreme Asymmetry,
RM10TG00mechanical durability | Same as RM17TG00 ¦ IEC61810-1
RM10TG00minimum switching capacity | Same as RM17TG00 ¦ IEC60947-5-4,Minimum switching voltage, Same as RM17TG00 ¦ IEC60947-5-4,Minimum switching current, Same as RM17TG00 ¦ IEC60947-5-4,Minimum switching capacity,
RM10TG00monitoring functions | Same as RM17TG00 ¦ ,Phase lost , Same as RM17TG00 ¦ ,Phase sequence, Same as RM17TG00 ¦ ,Over / undervoltage (symmetry windows mode), Same as RM17TG00 ¦ ,Over voltage, Same as RM17TG00 ¦ ,Undervoltage , Same as RM17TG00 ¦ ,Phase asymmetry, Same as RM17TG00 ¦ ,Disconnection of neutral, Same as RM17TG00 ¦ ,Voltage Regeneration, Same as RM17TG00 ¦ ,Extreme undervoltage, Same as RM17TG00 ¦ ,Extreme overvoltage, Same as RM17TG00 ¦ ,Extreme asymmetry,
RM10TG00mounting position | Same as RM17TG00 ¦ ,In relation to normal vertical mounting plane,
RM10TG00mounting support | Same as RM17TG00 ¦ IEC/EN 60715,Without socket, Same as RM17TG00 ¦ IEC/EN 60715,With socket,
RM10TG00net weight | Same as RM17TG00
RM10TG00on-load factor | Same as RM17TG00
RM10TG00output logic | Same as RM17TG00 ¦ ,R1 (11-12-14), Same as RM17TG00 ¦ ,R2 (21-22-24),
RM10TG00output terminal | Same as RM17TG00
RM10TG00output type | Same as RM17TG00
RM10TG00overvoltage category | Same as RM17TG00 ¦ IEC60664-1
RM10TG00permissible input overload | Same as RM17TG00 ¦ ,permissible input overload,
RM10TG00polarity | Same as RM17TG00
RM10TG00pollution degree | Same as RM17TG00 ¦ IEC60664-1
RM10TG00power consumption | Same as RM17TG00
RM10TG00power on delay | Same as RM17TG00
RM10TG00product certifications | CCC, CE, China ROHS
RM10TG00relative humidity | Same as RM17TG00 ¦ IEC60068-2-30,Damp heat,XX
RM10TG00release of input voltage | Same as RM17TG00
RM10TG00repeat accuracy of the switching threshold | Same as RM17TG00 ¦ ,Repeat accuracy (constant parameters),
RM10TG00repeat accuracy of time delay | Same as RM17TG00
RM10TG00reset time | Same as RM17TG00 ¦ ,through Un power reset, Same as RM17TG00 ¦ ,through front panel reset, Same as RM17TG00 ¦ ,through input control reset,
RM10TG00response time | Same as RM17TG00 ¦ ,on crossing the threshold, Same as RM17TG00 Same as RM17TG00 Same as RM17TG00 Same as RM17TG00
RM10TG00safety reliability data | Same as RM17TG00 ¦ ,MTTF, Same as RM17TG00 ¦ ,B10,
RM10TG00seismic resistance | Same as RM17TG00 ¦ IEC60068-3-3
RM10TG00setting accuracy of the switching threshold | Same as RM17TG00 ¦ ,Setting accuracy,
RM10TG00setting accuracy of time delay | Same as RM17TG00
RM10TG00shock resistance | Same as RM17TG00 ¦ IEC60068-2-27
RM10TG00short circuit protection | Same as RM17TG00 ¦ IEC60947-5-1,Relay Output by external fuse, Same as RM17TG00 ¦ IEC62314,Solid State Output by external fuse,
RM10TG00standards | Same as RM17TG00
RM10TG00status LED | Same as RM17TG00
RM10TG00supply frequency | Same as RM17TG00 Same as RM17TG00
RM10TG00supply terminal | Same as RM17TG00
RM10TG00supply voltage limits | Same as RM17TG00
RM10TG00switching threshold drift | Same as RM17TG00 ¦ ,Measurement error with supply voltage variation, Same as RM17TG00 ¦ ,Measurement error with temperature variation,
RM10TG00thermal current | Same as RM17TG00 ¦ IEC60947-5-1
RM10TG00tightening torque | Same as RM17TG00 ¦ IEC60947-1,Tightening torque,
RM10TG00time delay drift | Same as RM17TG00 Same as RM17TG00
RM10TG00time delay range | Same as RM17TG00 ¦ ,"OFF" delay, Same as RM17TG00 ¦ ,"ON" delay, Same as RM17TG00 ¦ ,Inhibition,
RM10TG00time delay type | Same as RM17TG00 ¦ ,"OFF" delay, Same as RM17TG00 ¦ ,"ON" delay, Same as RM17TG00 ¦ ,Inhibition,
RM10TG00tripping threshold | Same as RM17TG00 ¦ ,Phase cut, Same as RM17TG00 ¦ ,Phase sequence, Same as RM17TG00 ¦ ,Over / undervoltage (symmetry windows mode), Same as RM17TG00 ¦ ,Over voltage, Same as RM17TG00 ¦ ,Undervoltage , Same as RM17TG00 ¦ ,Phase asymmetry, Same as RM17TG00 ¦ ,Disconnection of neutral, Same as RM17TG00 ¦ ,Voltage Regeneration, Same as RM17TG00 ¦ ,Extreme undervoltage (Phase loss), Same as RM17TG00 ¦ ,Extreme Overvoltage, Same as RM17TG00 ¦ ,Extreme Asymmetry,
RM10TG00vibration resistance | Same as RM17TG00 ¦ IEC60068-2-6
RM10TG00width | Same as RM17TG00 ¦ ,Width,
RM17JC00MW | Not specified ¦ IEC60721-3-3,Climatic category, Germanisher Lloyd,Environmental category, IEC60947-5-1,Cyclic Damp Heat Test, 600 ¦ ,Supply,Rated 600 ¦ ,Input 1,Voltage Input 2,Spec Input 3, Output 1, Output 2, - ¦ ,Over / undercurrent (windows mode), · ¦ ,Over current, - ¦ ,Under current, ~ 2000…20000 - ¦ ,E1-M / B1-C, - ¦ ,E2-M / B2-C, - ¦ ,E3-M / B3-C, A1+ / A2-, · ¦ ,Built in current transformer, - ¦ ,E1-M / B1-C, - ¦ ,E2-M / B2-C, - ¦ ,E3-M / B3-C, A1+ / A2-, ~ 2000…20000 ¦ ,Built in current transformer, - ¦ ,E1-M / B1-C, - ¦ ,E2-M / B2-C, - ¦ ,E3-M / B3-C, A1+ / A2-, Adjustable 10%...100% of 20000 ¦ ,Built in current transformer, - ¦ ,E1-M / B1-C, - ¦ ,E2-M / B2-C, - ¦ ,E3-M / B3-C, A1+ / A2-, Fixed 15% of threshold setting ¦ ,Built in current transformer, Current transformer Turning conductor around current transformer 50 / 60 40…70 +/- 10% of full scale value +/- 0.5% < 1% over whole range 0.05% / oC 30 True RMS MTTFd, B10d,
RM17JC00MWIP degree of protection | IP20 ¦ IEC60529,Terminal Block, IP30 ¦ IEC60529,Housing, IEC60529,Front Panel,
RM17JC00MWMinimum distance to adjacent devices | Not specified ¦ ,Horizontal, Not specified ¦ ,Vertical,
RM17JC00MW[Ie] rated operational current | IEC61810-1,Rated switching current,
RM17JC00MW[Ue] rated operational voltage | IEC61810-1,Rated switching voltage,
RM17JC00MW[Ui] rated insulation voltage | IEC60664-1,Supply, IEC60664-1,Input 1, IEC60664-1,Input 2, IEC60664-1,Input 3, 4 ¦ IEC60664-1,Output 1, IEC60664-1,Output 2, IEC60664-1,Supply / Input 1,Galvanic IEC60664-1,Supply / Input 2,Isolated IEC60664-1,Supply / Input 3,Circuit IEC60664-1,Supply / Output 1, IEC60664-1,Supply / Output 2, IEC60664-1,Output 1 / Output 2, IEC60664-1,Input 1 / Output 1, IEC60664-1,Input 1 / Output 2, IEC60664-1,Input 2 / Output 1, 2 @ 50Hz for 1 minutes ¦ IEC60664-1,Input 2 / Output 2, IEC60664-1,Input 3 / Output 1, IEC60664-1,Input 3 / Output 2, IEC60664-1,Input 1 / Input 2, IEC60664-1,Input 2 / Input 3, IEC60664-1,Input 1 / Input 3,
RM17JC00MW[Uimp] rated impulse withstand voltage | IEC60664-1,Supply, IEC60664-1,Input 1, IEC60664-1,Input 2, IEC60664-1,Input 3, IEC60664-1,Output 1, IEC60664-1,Output 2, IEC60664-1,Supply / Input 1,Galvanic IEC60664-1,Supply / Input 2,Isolated IEC60664-1,Supply / Input 3,Circuit IEC60664-1,Supply / Output 1, IEC60664-1,Supply / Output 2, IEC60664-1,Output 1 / Output 2, IEC60664-1,Input 1 / Output 1, IEC60664-1,Input 1 / Output 2, IEC60664-1,Input 2 / Output 1, > 500MOhm @ -- 500V ¦ IEC60664-1,Input 2 / Output 2, IEC60664-1,Input 3 / Output 1, IEC60664-1,Input 3 / Output 2, IEC60664-1,Input 1 / Input 2, IEC60664-1,Input 2 / Input 3, IEC60664-1,Input 1 / Input 3,
RM17JC00MW[Us] rated supply voltage | ~/-- 24…240
RM17JC00MWambient air temperature for operation | -20…+50 ¦ ,Operation,
RM17JC00MWambient air temperature for storage | -40…+70 ¦ ,Storage,
RM17JC00MWbump resistance | IEC60068-2-29
RM17JC00MWcable stripping length | Not specified ¦ ,Cable stripping length,
RM17JC00MWcircuit group | Supply,Terminal Input 1, Input 2, Input 3, Output 1, 600 ¦ ,Output 2,
RM17JC00MWconnections - terminals | 1 conductor:0.5…4 (AWG20…AWG11) 2 conductor:0.5…2.5 (AWG20…AWG14) ¦ IEC60947-1,Solid cable without cable end (screw terminal), 1 conductor:0.2…2.5 (AWG24…AWG12) 2 conductor:0.2…1.5 (AWG24…AWG16) ¦ IEC60947-1,Flexible cable with cable end (screw terminal), - ¦ IEC60947-1,Solid cable (spring terminal), - ¦ IEC60947-1,Flexible cable (spring terminal),
RM17JC00MWcontacts material | Cadmium free
RM17JC00MWdepth | Depth,
RM17JC00MWdiagnostic button
RM17JC00MWdielectric strength | Yes ¦ IEC60255-27,Supply / Input 1, Yes ¦ IEC60255-27,Supply / Input 2, Yes ¦ IEC60255-27,Supply / Input 3, IEC60255-27,Supply / Output 1, IEC60255-27,Supply / Output 2, IEC60255-27,Output 1 / Output 2, IEC60255-27,Input 1 / Output 1, IEC60255-27,Input 1 / Output 2, IEC60255-27,Input 2 / Output 1, IEC60255-27,Input 2 / Output 2, IEC60255-27,Input 3 / Output 1, IEC60255-27,Input 3 / Output 2, IEC60255-27,Input 1 / Input 2, IEC60255-27,Input 2 / Input 3, IEC60255-27,Input 1 / Input 3,
RM17JC00MWdirectives | No 73/23/EEC + 93/68/EEC No 89/336/EEC + 92/31/EEC + 93/68/EEC 2002/95/EC
RM17JC00MWduty time | Not specified
RM17JC00MWelectrical durability | 1 x 105 switching cycles ¦ IEC60947-4-1,AC-1, IEC60947-4-1,DC-1, IEC60947-5-1,AC-15, IEC60947-5-1,DC-13,
RM17JC00MWelectromagnetic compatibility | IEC61000-6-2 ¦ ,Generic immunity standard, Level 3 (6kV / 8kV) ¦ IEC61000-4-2,Electrostatic discharge, Level 3 (10V/m) ¦ IEC61000-4-3,Radiated RF & electromagnetic field, Level 3 (2kV coupling / 4kV direct) ¦ IEC61000-4-4,Fast transient / burst, Level 3 (1kV phase-phase) ¦ IEC61000-4-5,Surge, Level 3 (10V) ¦ IEC61000-4-6,Conducted RF disturbance, IEC61000-4-8,Power frequency magnetic field, Class 3 (0%, 40%, 70%, 80% of Us) ¦ IEC61000-4-11,Voltage dips, short interruption & variations on power line, IEC61000-4-18,1 MHz oscillation wave, IEC61000-4-29,DC voltage interruption, Not tested ¦ IEC61000-4-13,Low frequency harmonics, · ¦ Germanisher Lloyd,Conducted low frequency interference (harmonics), IEC61000-6-3, IEC61000-6-4 ¦ ,Generic emission standard, Class B ¦ EN55022 / CISPR22,Radiated RF & electromagnetic field (IT equiment), Class B ¦ EN55011 / CISPR11,Radiated RF & electromagnetic field (Medical equiment), EMC 2 ¦ Germanisher Lloyd,Radiated emission from enclosure port, Class B ¦ EN55022 / CISPR22,Conducted RF emission on power line (IT equiment), Class B ¦ EN55011 / CISPR11,Conducted RF emission on power line (Medical equiment), EMC 2 ¦ Germanisher Lloyd,Conducted emission,
RM17JC00MWheight | Height,
RM17JC00MWimmunity to microbreaks | 10
RM17JC00MWinsulation resistance | IEC60255-27,Supply / Input 1, IEC60255-27,Supply / Input 2, IEC60255-27,Supply / Input 3, IEC60255-27,Supply / Output 1, IEC60255-27,Supply / Output 2, IEC60255-27,Output 1 / Output 2, IEC60255-27,Input 1 / Output 1, IEC60255-27,Input 1 / Output 2, IEC60255-27,Input 2 / Output 1, IEC60255-27,Input 2 / Output 2, IEC60255-27,Input 3 / Output 1, IEC60255-27,Input 3 / Output 2, IEC60255-27,Input 1 / Input 2, IEC60255-27,Input 2 / Input 3, IEC60255-27,Input 1 / Input 3,
RM17JC00MWlocal signalling | Power supply availability, Power supply not availability, Timing in-progress, Output is energized, Output is de-energized, Range Setting Changes,
RM17JC00MWmarking | UL, CSA, GL, C-Tick, GOST, CE, CCC
RM17JC00MWmaximum leakage current | - ¦ IEC62314,Only for solid state output,
RM17JC00MWmaximum switching capacity | ~ 250 ¦ ,Maximum switching voltage, 8 ¦ ,Maximum switching current, 2000 ¦ ,Maximum switching capacity,
RM17JC00MWmaximum voltage drop | - ¦ IEC62314,Only for solid state output,
RM17JC00MWmechanical durability | 30 x 106 switching cycles ¦ IEC61810-1
RM17JC00MWminimum switching capacity | 5 ¦ IEC60947-5-4,Minimum switching voltage, 10 ¦ IEC60947-5-4,Minimum switching current, 50 ¦ IEC60947-5-4,Minimum switching capacity,
RM17JC00MWmounting position | Any position ¦ ,In relation to normal vertical mounting plane,
RM17JC00MWmounting support | On Top Hat 35mm DIN rail ¦ IEC/EN 60715,Without socket, - ¦ IEC/EN 60715,With socket,
RM17JC00MWnet weight | 110
RM17JC00MWon-load factor
RM17JC00MWoutput logic | Selectable energized/de-energized on fault-free ¦ ,R1 (11-12-14), R2 (21-22-24),
RM17JC00MWoutput terminal | 11-12-14
RM17JC00MWoutput type | 1 x C/O relay contacts
RM17JC00MWovervoltage category | III ¦ IEC60664-1
RM17JC00MWpolarity
RM17JC00MWpollution degree | 3 ¦ IEC60664-1
RM17JC00MWpower consumption | ~ 3VA, -- 1W
RM17JC00MWpower on delay | 0
RM17JC00MWproduct certifications | UL, CSA, GL, C-Tick, GOST, CCC
RM17JC00MWrelative humidity | 2 cycles 24h ;+25°C +55°C 95%HR ¦ IEC60068-2-30,Damp heat,
RM17JC00MWrelease of input voltage
RM17JC00MWrepeat accuracy of time delay | -
RM17JC00MWreset time | - ¦ ,through Un power reset, through front panel reset, through input control reset,
RM17JC00MWresponse time | 0
RM17JC00MWsafety reliability data | MTTF, B10,
RM17JC00MWseismic resistance | IEC60068-3-3
RM17JC00MWsetting accuracy of time delay | -
RM17JC00MWshock resistance | 5 gn ¦ IEC60068-2-27
RM17JC00MWshort circuit protection | IEC60947-5-1,Relay Output by external fuse, IEC62314,Solid State Output by external fuse,
RM17JC00MWstandards | EN60255-6, IEC60255-6
RM17JC00MWstatus LED
RM17JC00MWsupply frequency | 50 / 60 45…66
RM17JC00MWsupply terminal | A1-A2
RM17JC00MWsupply voltage limits | ~/-- 20.4…264
RM17JC00MWthermal current | IEC60947-5-1
RM17JC00MWtightening torque | 0.6…1 ¦ IEC60947-1,Tightening torque,
RM17JC00MWtime delay drift | - -
RM17JC00MWtime delay range | - ¦ ,"OFF" delay, - ¦ ,"ON" delay, - ¦ ,Inhibition,
RM17JC00MWtime delay type | - ¦ ,"OFF" delay, - ¦ ,"ON" delay, - ¦ ,Inhibition,
RM17JC00MWvibration resistance | 0.035mm from 10Hz…150Hz ¦ IEC60068-2-6
RM17JC00MWwidth | 17.5 x 90 x 72 ¦ ,Width,
RM17TA00 | 3K9 (refer absolute Humidity 36g/m3 as worst case product Mission Profile RH evaluation) ¦ IEC60721-3-3,Climatic category, Class C ¦ Germanisher Lloyd,Environmental category, 6 cycles 24h ; +25°C +55°C ; RH: 93%..97% ¦ IEC60947-5-1,Cyclic Damp Heat Test, 208..480 AC ¦ ,Supply,Rated - ¦ ,Input 1,Voltage - ¦ ,Input 2,Spec - ¦ ,Input 3, 250V ¦ ,Output 1, - ¦ ,Output 2, Resistive Voltage Step Down ¦ ,Measurement mode, Yes - - 1) When input monitored @ normal condition, output is always energized 2) When input monitored @ fault condition, output is always de-energized Cannot declare MTTF = MTTFd (Note: customer confuses as safety product) ¦ ,MTTFd, Cannot declare B10 = B10d (Note: customer confuses as safety product) ¦ ,B10d, Drawing / Diagram
RM17TA00IP degree of protection | IP20 ¦ IEC60529,Terminal Block, IP30 ¦ IEC60529,Housing, - ¦ IEC60529,Front Panel,
RM17TA00Input nominal voltage selection | 208, 220, 380, 400, 415, 440, 480 ¦ ,Input nominal voltage selection,
RM17TA00Minimum distance to adjacent devices | 1x product height ¦ ,Horizontal, 1x product width ¦ ,Vertical,
RM17TA00[Ie] rated operational current | 5A ¦ IEC61810-1,Rated switching current,
RM17TA00[Ue] rated operational voltage | 250V ¦ IEC61810-1,Rated switching voltage,
RM17TA00[Ui] rated insulation voltage | 500V ¦ IEC60664-1,Supply, - ¦ IEC60664-1,Input 1, - ¦ IEC60664-1,Input 2, - ¦ IEC60664-1,Input 3, 250V ¦ IEC60664-1,Output 1, - ¦ IEC60664-1,Output 2, - ¦ IEC60664-1,Supply / Input 1,Galvanic - ¦ IEC60664-1,Supply / Input 2,Isolated - ¦ IEC60664-1,Supply / Input 3,Circuit 500V ¦ IEC60664-1,Supply / Output 1, - ¦ IEC60664-1,Supply / Output 2, - ¦ IEC60664-1,Output 1 / Output 2, - ¦ IEC60664-1,Input 1 / Output 1, - ¦ IEC60664-1,Input 1 / Output 2, - ¦ IEC60664-1,Input 2 / Output 1, - ¦ IEC60664-1,Input 2 / Output 2, - ¦ IEC60664-1,Input 3 / Output 1, - ¦ IEC60664-1,Input 3 / Output 2, - ¦ IEC60664-1,Input 1 / Input 2, - ¦ IEC60664-1,Input 2 / Input 3, - ¦ IEC60664-1,Input 1 / Input 3,
RM17TA00[Uimp] rated impulse withstand voltage | 4kV, OVC3 ¦ IEC60664-1,Supply, - ¦ IEC60664-1,Input 1, - ¦ IEC60664-1,Input 2, - ¦ IEC60664-1,Input 3, - ¦ IEC60664-1,Output 1, - ¦ IEC60664-1,Output 2, - ¦ IEC60664-1,Supply / Input 1,Galvanic - ¦ IEC60664-1,Supply / Input 2,Isolated - ¦ IEC60664-1,Supply / Input 3,Circuit 4kV, OVC3 ¦ IEC60664-1,Supply / Output 1, - ¦ IEC60664-1,Supply / Output 2, - ¦ IEC60664-1,Output 1 / Output 2, - ¦ IEC60664-1,Input 1 / Output 1, - ¦ IEC60664-1,Input 1 / Output 2, - ¦ IEC60664-1,Input 2 / Output 1, - ¦ IEC60664-1,Input 2 / Output 2, - ¦ IEC60664-1,Input 3 / Output 1, - ¦ IEC60664-1,Input 3 / Output 2, - ¦ IEC60664-1,Input 1 / Input 2, - ¦ IEC60664-1,Input 2 / Input 3, - ¦ IEC60664-1,Input 1 / Input 3,
RM17TA00[Us] rated supply voltage | ~ 3 x 208…3 x 480
RM17TA00ambient air temperature for operation | -20oC..+50oC @50Hz -20oC..+50oC @60Hz ¦ ,Operation,
RM17TA00ambient air temperature for storage | -40oC..+70oC ¦ ,Storage,
RM17TA00bump resistance | 10gn - 16ms ; 1000 X 6 axis (Non-Operating) ¦ IEC60068-2-29
RM17TA00cable stripping length | 6mm (Screw Terminal) ¦ ,Cable stripping length,
RM17TA00circuit group | L1, L2, L3 ¦ ,Supply,Terminal - ¦ ,Input 1, - ¦ ,Input 2, - ¦ ,Input 3, 11,12,14 ¦ ,Output 1, - ¦ ,Output 2,
RM17TA00connections - terminals | 1 conductor: 0.5…3.3 (AWG 20…AWG 12) 2 conductors: 0.5…2.5 (AWG 20…AWG 14) ¦ IEC60947-1,Solid cable without cable end (screw terminal), 1 conductor: 0.5…2.5 (AWG 20…AWG 14) 2 conductors: 0.5…1.5 (AWG 20…AWG 16) ¦ IEC60947-1,Flexible cable with cable end (screw terminal), - ¦ IEC60947-1,Solid cable (spring terminal), - ¦ IEC60947-1,Flexible cable (spring terminal),
RM17TA00contacts material | Cadmium free
RM17TA00depth | 72 ¦ ,Depth,
RM17TA00diagnostic button | -
RM17TA00dielectric strength | - ¦ IEC60255-27,Supply / Input 1, - ¦ IEC60255-27,Supply / Input 2, - ¦ IEC60255-27,Supply / Input 3, 2.0kV, 50/60Hz for 1 min ¦ IEC60255-27,Supply / Output 1, - ¦ IEC60255-27,Supply / Output 2, - ¦ IEC60255-27,Output 1 / Output 2, - ¦ IEC60255-27,Input 1 / Output 1, - ¦ IEC60255-27,Input 1 / Output 2, - ¦ IEC60255-27,Input 2 / Output 1, - ¦ IEC60255-27,Input 2 / Output 2, - ¦ IEC60255-27,Input 3 / Output 1, - ¦ IEC60255-27,Input 3 / Output 2, - ¦ IEC60255-27,Input 1 / Input 2, - ¦ IEC60255-27,Input 2 / Input 3, - ¦ IEC60255-27,Input 1 / Input 3,
RM17TA00directives | 2014/35/EU 2014/30/EU 2011/65/EU
RM17TA00duty time | 1
RM17TA00electrical durability | NO: 250VAC/5A, 100k cycles ¦ IEC60947-4-1,AC-1, NO: 24VDC/5A, 100k cycles ¦ IEC60947-4-1,DC-1, NO: 250VAC/0.15A, 100k cycles ¦ IEC60947-5-1,AC-15, NO: 24VDC/1A, 100k cycles ¦ IEC60947-5-1,DC-13,
RM17TA00electromagnetic compatibility | IEC61000-6-1, IEC 61000-6-2 ¦ ,Generic immunity standard, Level III (Contact : 6kV / Air : 8kV) ¦ IEC61000-4-2,Electrostatic discharge, Level I (10V/m: 2.0GHz to 2.7GHz) Level II (10V/m: 1.4 GHz to 2.0GHz) Level III (10V/m : 80MHz to 1GHz) ¦ IEC61000-4-3,Radiated RF & electromagnetic field, Level III (Supply: 2kV, 5kHz/100kHz) (I/O: 1kV, 5kHz/100kHz) ¦ IEC61000-4-4,Fast transient / burst, Level III (Supply:CM: 2kV, DM: 1KV) (I/O:CM: 0.5kV, DM: 0.5KV) ¦ IEC61000-4-5,Surge, Level III (10Vrms : 0.15MHz to 80MHz) ¦ IEC61000-4-6,Conducted RF disturbance, Level IV (30A/m : continous) (300A/m : 3s) ¦ IEC61000-4-8,Power frequency magnetic field, Class II 0%, 1/2 cycle 0%, 1 cycle 70% 25 cycles (50Hz) 70%, 30 cycles (60Hz) 0%, 250 cycles (50Hz) 0%, 300 cycles (60Hz) ¦ IEC61000-4-11,Voltage dips, short interruption & variations on power line, Level III (Supply:CM: 2.5kV, DM: 1KV) (I/O:CM: 2.5kV, DM: 1KV) ¦ IEC61000-4-18,1 MHz oscillation wave, - ¦ IEC61000-4-29,DC voltage interruption, - ¦ IEC61000-4-13,Low frequency harmonics, DC Supply : 50 Hz to 10 kHz, 3Vrms (Max 2W) - Not applicable AC Supply : 1st…200th harmonics, Max 2W ¦ Germanisher Lloyd,Conducted low frequency interference (harmonics), IEC61000-6-3, IEC 61000-6-4 ¦ ,Generic emission standard, Class B ¦ EN55022 / CISPR22,Radiated RF & electromagnetic field (IT equiment), Class B, Group 1 ¦ EN55011 / CISPR11,Radiated RF & electromagnetic field (Medical equiment), EMC 2 ¦ Germanisher Lloyd,Radiated emission from enclosure port, Class B ¦ EN55022 / CISPR22,Conducted RF emission on power line (IT equiment), Class B, Group 1 ¦ EN55011 / CISPR11,Conducted RF emission on power line (Medical equiment), EMC 2 ¦ Germanisher Lloyd,Conducted emission,
RM17TA00height | 90 ¦ ,Height,
RM17TA00hysteresis | All phase cut recover ¦ ,Phase cut, Total phase swap recover Internal design spec: L23 lags L13 < 180o ¦ ,Phase sequence, - ¦ ,Over / undervoltage (symmetry windows mode), - ¦ ,Over voltage, - ¦ ,Undervoltage , Fixed 2% of selected Un Internal design spec: 2% +/- 1.5% ¦ ,Phase asymmetry, - ¦ ,Disconnection of neutral, - ¦ ,Voltage Regeneration, All phases >195V Internal design spec: All phases >180V +/- 5% ¦ ,Extreme undervoltage (Phase loss), Internal design spec: All phases <533V +/- 5% ¦ ,Extreme Overvoltage, - ¦ ,Extreme Asymmetry,
RM17TA00immunity to microbreaks | 0
RM17TA00input frequency | 50 / 60 ¦ ,Rated frequency, 45…66 ¦ ,Frequency operating range,
RM17TA00input terminal | L1-L2-L3 ¦ ,Input terminal,
RM17TA00insulation resistance | - ¦ IEC60255-27,Supply / Input 1, - ¦ IEC60255-27,Supply / Input 2, - ¦ IEC60255-27,Supply / Input 3, >100 MOhm at 500 V DC ¦ IEC60255-27,Supply / Output 1, - ¦ IEC60255-27,Supply / Output 2, - ¦ IEC60255-27,Output 1 / Output 2, - ¦ IEC60255-27,Input 1 / Output 1, - ¦ IEC60255-27,Input 1 / Output 2, - ¦ IEC60255-27,Input 2 / Output 1, - ¦ IEC60255-27,Input 2 / Output 2, - ¦ IEC60255-27,Input 3 / Output 1, - ¦ IEC60255-27,Input 3 / Output 2, - ¦ IEC60255-27,Input 1 / Input 2, - ¦ IEC60255-27,Input 2 / Input 3, - ¦ IEC60255-27,Input 1 / Input 3,
RM17TA00internal input resistance | - ¦ ,Internal input resistance,
RM17TA00local signalling | Un - ON ¦ ,Power supply availability, Un - OFF ¦ ,Power supply not availability, R - Slow Blink (50% ON; 50% OFF) @ 1Hz ¦ ,Timing in-progress, R - ON ¦ ,Output is energized, R - OFF ¦ ,Output is de-energized, All LEDs - Fast Blink (5% ON; 95% OFF) @ 1Hz ¦ ,Range Setting Changes, - ¦ ,Phase Cut, - ¦ ,Phase Sequence Swap, - ¦ ,Undervoltage <U, - ¦ ,Overvoltage >U, - ¦ ,Phase Asymmetry, - ¦ ,Voltage Regeneration, - ¦ ,Extreme Undervoltage <U (Phase loss), - ¦ ,Extreme Overvoltage >U, - ¦ ,Extreme Phase Asymmetry,
RM17TA00marking | UL, CSA, DNVGL, RCM, EAC, CCC, CE, China ROHS
RM17TA00maximum leakage current | - ¦ IEC62314,Only for solid state output,
RM17TA00maximum measuring cycle | 150ms / measurement as true rms value ¦ ,Maximum measuring cycles,
RM17TA00maximum switching capacity | 250V ¦ ,Maximum switching voltage, 5A ¦ ,Maximum switching current, - ¦ ,Maximum switching capacity,
RM17TA00maximum voltage drop | - ¦ IEC62314,Only for solid state output,
RM17TA00measurement method | True RMS ¦ ,Measurement method,
RM17TA00measurement range | - ¦ ,Phase lost , - ¦ ,Phase sequence, - ¦ ,Over / undervoltage (symmetry windows mode), - ¦ ,Over voltage, - ¦ ,Undervoltage , +5…+15 % in the ranges 3 x ~ 208…480 ¦ ,Phase asymmetry, - ¦ ,Disconnection of neutral, - ¦ ,Voltage Regeneration, - ¦ ,Extreme undervoltage, - ¦ ,Extreme Overvoltage, - ¦ ,Extreme Asymmetry,
RM17TA00mechanical durability | 30 x 106 cycles ¦ IEC61810-1
RM17TA00minimum switching capacity | - ¦ IEC60947-5-4,Minimum switching voltage, - ¦ IEC60947-5-4,Minimum switching current, NO: 12V/10mA, MCTF > 80,000,000 ¦ IEC60947-5-4,Minimum switching capacity,
RM17TA00monitoring functions | governed by response time only, status reflects to both R1 & R2 ¦ ,Phase lost , governed by response time only, status reflects to both R1 & R2 ¦ ,Phase sequence, - ¦ ,Over / undervoltage (symmetry windows mode), - ¦ ,Over voltage, - ¦ ,Undervoltage , governed by time delay, status reflects to both R1 & R2 ¦ ,Phase asymmetry, - ¦ ,Disconnection of neutral, - ¦ ,Voltage Regeneration, governed by response time only, status reflects to both R1 & R2 ¦ ,Extreme undervoltage, governed by response time only, status reflects to both R1 & R2 ¦ ,Extreme overvoltage, governed by response time only, status reflects to both R1 & R2 ¦ ,Extreme asymmetry,
RM17TA00mounting position | Any position ¦ ,In relation to normal vertical mounting plane,
RM17TA00mounting support | On 35 mm DIN rail ¦ IEC/EN 60715,Without socket, - ¦ IEC/EN 60715,With socket,
RM17TA00net weight | 80
RM17TA00on-load factor | 1
RM17TA00output logic | Energized on fault-free ¦ ,R1 (11-12-14), - ¦ ,R2 (21-22-24),
RM17TA00output terminal | 11-12-14
RM17TA00output type | 1 x C/O relay contacts
RM17TA00overvoltage category | 3 ¦ IEC60664-1
RM17TA00permissible input overload | - ¦ ,permissible input overload,
RM17TA00polarity | -
RM17TA00pollution degree | 3 ¦ IEC60664-1
RM17TA00power consumption | 28VA @ 480VAC, 60Hz 18VA @ 400VAC, 50Hz
RM17TA00power on delay | 0
RM17TA00product certifications | UL, CSA, DNVGL, RCM, EAC, CCC, CE, China ROHS
RM17TA00relative humidity | 6 cycles 24h ; +25°C +55°C ; RH: 93%..97% ¦ IEC60068-2-30,Damp heat,XX
RM17TA00release of input voltage | -
RM17TA00repeat accuracy of the switching threshold | +/- 0.5% ¦ ,Repeat accuracy (constant parameters),
RM17TA00repeat accuracy of time delay | +/- 3%
RM17TA00reset time | 0
RM17TA00response time | 0
RM17TA00safety reliability data | 4,400,000 hours ¦ ,MTTF, 470,000 hours ¦ ,B10,
RM17TA00seismic resistance | Horizontal (x,z): ±3.5mm from 1Hz…9Hz 1g from 9Hz..35Hz Vertical (y): ±1.5mm from 1Hz…9Hz 0.5g from 9Hz..35Hz ¦ IEC60068-3-3
RM17TA00setting accuracy of the switching threshold | +/- 10% of selected Un Internal Design spec: 9% of selected Un (5% Base accuracy, 2% Marking, 2% Equipment uncertainty) ¦ ,Setting accuracy,
RM17TA00setting accuracy of time delay | +/- 10% of full scales value Internal Design Spec: +/- 10% of full scales value (potentiometer turns left to right and oppossite)
RM17TA00shock resistance | 15gn - 11ms ; 3 X 6 axis (Non-Operating) 5gn - 11ms ; 3 X 6 axis (Operating) ¦ IEC60068-2-27
RM17TA00short circuit protection | 5A ¦ IEC60947-5-1,Relay Output by external fuse, - ¦ IEC62314,Solid State Output by external fuse,
RM17TA00standards | EN/IEC 60255-1/60255-26/60255-27; EN/IEC 61000-6-1 to 61000-6-4; UL 508; CSA C22.2 No. 14, GB/T14048.5
RM17TA00status LED | Un (Green) R (Amber)
RM17TA00supply frequency | 50 / 60 45…66
RM17TA00supply terminal | L1-L3
RM17TA00supply voltage limits | ~ 3 x 183…3 x 528
RM17TA00switching threshold drift | < 1% of selected Un ¦ ,Measurement error with supply voltage variation, < 0.05% / oC ¦ ,Measurement error with temperature variation,
RM17TA00thermal current | 5A ¦ IEC60947-5-1
RM17TA00tightening torque | 0.6…1 Nm ¦ IEC60947-1,Tightening torque,
RM17TA00time delay drift | - -
RM17TA00time delay range | Adjustable 0.1…10 ¦ ,"OFF" delay, - ¦ ,"ON" delay, - ¦ ,Inhibition,
RM17TA00time delay type | Yes ¦ ,"OFF" delay, - ¦ ,"ON" delay, - ¦ ,Inhibition,
RM17TA00tripping threshold | 1 or more phase cut ¦ ,Phase cut, Total swap of phase Internal design spec: L23 lags L13 >= 180o ¦ ,Phase sequence, - ¦ ,Over / undervoltage (symmetry windows mode), - ¦ ,Over voltage, - ¦ ,Undervoltage , Adjustable 5%...15% of selected Un ¦ ,Phase asymmetry, - ¦ ,Disconnection of neutral, - ¦ ,Voltage Regeneration, 1 or more phase < 150V Internal design spec: 1 or more phase <175V +/- 5% ¦ ,Extreme undervoltage (Phase loss), Internal design spec: 543V +/- 5% ¦ ,Extreme Overvoltage, Internal design spec: 48% +/- 6% ¦ ,Extreme Asymmetry,
RM17TA00vibration resistance | 0.075 mm (f = 10...58.1 Hz), 1 gn (f = 58.1...150Hz) (Non-Operating) 0.035 mm (f = 10...60.1 Hz), 0.5 gn (f = 60.1...150Hz) (Operating) ¦ IEC60068-2-6
RM17TA00width | 17.5 ¦ ,Width,
RM17TE00 | 3K9 (refer absolute Humidity 36g/m3 as worst case product Mission Profile RH evaluation) ¦ IEC60721-3-3,Climatic category, Class C ¦ Germanisher Lloyd,Environmental category, 6 cycles 24h ; +25°C +55°C ; RH: 93%..97% ¦ IEC60947-5-1,Cyclic Damp Heat Test, 208..480 AC ¦ ,Supply,Rated - ¦ ,Input 1,Voltage - ¦ ,Input 2,Spec - ¦ ,Input 3, 250V ¦ ,Output 1, - ¦ ,Output 2, Resistive Voltage Step Down ¦ ,Measurement mode, Yes - - 1) When input monitored @ normal condition, output is always energized 2) When input monitored @ fault condition, output is always de-energized Cannot declare MTTF = MTTFd (Note: customer confuses as safety product) ¦ ,MTTFd, Cannot declare B10 = B10d (Note: customer confuses as safety product) ¦ ,B10d, Drawing / Diagram
RM17TE00IP degree of protection | IP20 ¦ IEC60529,Terminal Block, IP30 ¦ IEC60529,Housing, - ¦ IEC60529,Front Panel,
RM17TE00Input nominal voltage selection | 208, 220, 380, 400, 415, 440, 480 ¦ ,Input nominal voltage selection,
RM17TE00Minimum distance to adjacent devices | 1x product height ¦ ,Horizontal, 1x product width ¦ ,Vertical,
RM17TE00[Ie] rated operational current | 5A ¦ IEC61810-1,Rated switching current,
RM17TE00[Ue] rated operational voltage | 250V ¦ IEC61810-1,Rated switching voltage,
RM17TE00[Ui] rated insulation voltage | 500V ¦ IEC60664-1,Supply, - ¦ IEC60664-1,Input 1, - ¦ IEC60664-1,Input 2, - ¦ IEC60664-1,Input 3, 250V ¦ IEC60664-1,Output 1, - ¦ IEC60664-1,Output 2, - ¦ IEC60664-1,Supply / Input 1,Galvanic - ¦ IEC60664-1,Supply / Input 2,Isolated - ¦ IEC60664-1,Supply / Input 3,Circuit 500V ¦ IEC60664-1,Supply / Output 1, - ¦ IEC60664-1,Supply / Output 2, - ¦ IEC60664-1,Output 1 / Output 2, - ¦ IEC60664-1,Input 1 / Output 1, - ¦ IEC60664-1,Input 1 / Output 2, - ¦ IEC60664-1,Input 2 / Output 1, - ¦ IEC60664-1,Input 2 / Output 2, - ¦ IEC60664-1,Input 3 / Output 1, - ¦ IEC60664-1,Input 3 / Output 2, - ¦ IEC60664-1,Input 1 / Input 2, - ¦ IEC60664-1,Input 2 / Input 3, - ¦ IEC60664-1,Input 1 / Input 3,
RM17TE00[Uimp] rated impulse withstand voltage | 4kV, OVC3 ¦ IEC60664-1,Supply, - ¦ IEC60664-1,Input 1, - ¦ IEC60664-1,Input 2, - ¦ IEC60664-1,Input 3, - ¦ IEC60664-1,Output 1, - ¦ IEC60664-1,Output 2, - ¦ IEC60664-1,Supply / Input 1,Galvanic - ¦ IEC60664-1,Supply / Input 2,Isolated - ¦ IEC60664-1,Supply / Input 3,Circuit 4kV, OVC3 ¦ IEC60664-1,Supply / Output 1, - ¦ IEC60664-1,Supply / Output 2, - ¦ IEC60664-1,Output 1 / Output 2, - ¦ IEC60664-1,Input 1 / Output 1, - ¦ IEC60664-1,Input 1 / Output 2, - ¦ IEC60664-1,Input 2 / Output 1, - ¦ IEC60664-1,Input 2 / Output 2, - ¦ IEC60664-1,Input 3 / Output 1, - ¦ IEC60664-1,Input 3 / Output 2, - ¦ IEC60664-1,Input 1 / Input 2, - ¦ IEC60664-1,Input 2 / Input 3, - ¦ IEC60664-1,Input 1 / Input 3,
RM17TE00[Us] rated supply voltage | ~ 3 x 208…3 x 480
RM17TE00ambient air temperature for operation | -20oC..+50oC @50Hz -20oC..+50oC @60Hz ¦ ,Operation,
RM17TE00ambient air temperature for storage | -40oC..+70oC ¦ ,Storage,
RM17TE00bump resistance | 10gn - 16ms ; 1000 X 6 axis (Non-Operating) ¦ IEC60068-2-29
RM17TE00cable stripping length | 6mm (Screw Terminal) ¦ ,Cable stripping length,
RM17TE00circuit group | L1, L2, L3 ¦ ,Supply,Terminal - ¦ ,Input 1, - ¦ ,Input 2, - ¦ ,Input 3, 11,12,14 ¦ ,Output 1, - ¦ ,Output 2,
RM17TE00connections - terminals | 1 conductor: 0.5…3.3 (AWG 20…AWG 12) 2 conductors: 0.5…2.5 (AWG 20…AWG 14) ¦ IEC60947-1,Solid cable without cable end (screw terminal), 1 conductor: 0.5…2.5 (AWG 20…AWG 14) 2 conductors: 0.5…1.5 (AWG 20…AWG 16) ¦ IEC60947-1,Flexible cable with cable end (screw terminal), - ¦ IEC60947-1,Solid cable (spring terminal), - ¦ IEC60947-1,Flexible cable (spring terminal),
RM17TE00contacts material | Cadmium free
RM17TE00depth | 72 ¦ ,Depth,
RM17TE00diagnostic button | -
RM17TE00dielectric strength | - ¦ IEC60255-27,Supply / Input 1, - ¦ IEC60255-27,Supply / Input 2, - ¦ IEC60255-27,Supply / Input 3, 2.0kV, 50/60Hz for 1 min ¦ IEC60255-27,Supply / Output 1, - ¦ IEC60255-27,Supply / Output 2, - ¦ IEC60255-27,Output 1 / Output 2, - ¦ IEC60255-27,Input 1 / Output 1, - ¦ IEC60255-27,Input 1 / Output 2, - ¦ IEC60255-27,Input 2 / Output 1, - ¦ IEC60255-27,Input 2 / Output 2, - ¦ IEC60255-27,Input 3 / Output 1, - ¦ IEC60255-27,Input 3 / Output 2, - ¦ IEC60255-27,Input 1 / Input 2, - ¦ IEC60255-27,Input 2 / Input 3, - ¦ IEC60255-27,Input 1 / Input 3,
RM17TE00directives | 2014/35/EU 2014/30/EU 2011/65/EU
RM17TE00duty time | 1
RM17TE00electrical durability | NO: 250VAC/5A, 100k cycles ¦ IEC60947-4-1,AC-1, NO: 24VDC/5A, 100k cycles ¦ IEC60947-4-1,DC-1, NO: 250VAC/0.15A, 100k cycles ¦ IEC60947-5-1,AC-15, NO: 24VDC/1A, 100k cycles ¦ IEC60947-5-1,DC-13,
RM17TE00electromagnetic compatibility | IEC61000-6-1, IEC 61000-6-2 ¦ ,Generic immunity standard, Level III (Contact : 6kV / Air : 8kV) ¦ IEC61000-4-2,Electrostatic discharge, Level I (10V/m: 2.0GHz to 2.7GHz) Level II (10V/m: 1.4 GHz to 2.0GHz) Level III (10V/m : 80MHz to 1GHz) ¦ IEC61000-4-3,Radiated RF & electromagnetic field, Level III (Supply: 2kV, 5kHz/100kHz) (I/O: 1kV, 5kHz/100kHz) ¦ IEC61000-4-4,Fast transient / burst, Level III (Supply:CM: 2kV, DM: 1KV) (I/O:CM: 0.5kV, DM: 0.5KV) ¦ IEC61000-4-5,Surge, Level III (10Vrms : 0.15MHz to 80MHz) ¦ IEC61000-4-6,Conducted RF disturbance, Level IV (30A/m : continous) (300A/m : 3s) ¦ IEC61000-4-8,Power frequency magnetic field, Class II 0%, 1/2 cycle 0%, 1 cycle 70% 25 cycles (50Hz) 70%, 30 cycles (60Hz) 0%, 250 cycles (50Hz) 0%, 300 cycles (60Hz) ¦ IEC61000-4-11,Voltage dips, short interruption & variations on power line, Level III (Supply:CM: 2.5kV, DM: 1KV) (I/O:CM: 2.5kV, DM: 1KV) ¦ IEC61000-4-18,1 MHz oscillation wave, - ¦ IEC61000-4-29,DC voltage interruption, - ¦ IEC61000-4-13,Low frequency harmonics, DC Supply : 50 Hz to 10 kHz, 3Vrms (Max 2W) - Not applicable AC Supply : 1st…200th harmonics, Max 2W ¦ Germanisher Lloyd,Conducted low frequency interference (harmonics), IEC61000-6-3, IEC 61000-6-4 ¦ ,Generic emission standard, Class B ¦ EN55022 / CISPR22,Radiated RF & electromagnetic field (IT equiment), Class B, Group 1 ¦ EN55011 / CISPR11,Radiated RF & electromagnetic field (Medical equiment), EMC 2 ¦ Germanisher Lloyd,Radiated emission from enclosure port, Class B ¦ EN55022 / CISPR22,Conducted RF emission on power line (IT equiment), Class B, Group 1 ¦ EN55011 / CISPR11,Conducted RF emission on power line (Medical equiment), EMC 2 ¦ Germanisher Lloyd,Conducted emission,
RM17TE00height | 90 ¦ ,Height,
RM17TE00hysteresis | All phase cut recover ¦ ,Phase cut, Total phase swap recover Internal design spec: L23 lags L13 < 180o ¦ ,Phase sequence, Fixed 2% of selected Un Internal design spec: 2% +/- 1.5% ¦ ,Over / undervoltage (symmetry windows mode), - ¦ ,Over voltage, - ¦ ,Undervoltage , Fixed 2% of selected Un Internal design spec: 2% +/- 1.5% ¦ ,Phase asymmetry, - ¦ ,Disconnection of neutral, - ¦ ,Voltage Regeneration, All phases > 195V Internal design spec: All phases >180V +/- 5% ¦ ,Extreme undervoltage (Phase loss), Internal design spec: All phases <533V +/- 5% ¦ ,Extreme Overvoltage, - ¦ ,Extreme Asymmetry,
RM17TE00immunity to microbreaks | 0
RM17TE00input frequency | 50 / 60 ¦ ,Rated frequency, 45…66 ¦ ,Frequency operating range,
RM17TE00input terminal | L1-L2-L3 ¦ ,Input terminal,
RM17TE00insulation resistance | - ¦ IEC60255-27,Supply / Input 1, - ¦ IEC60255-27,Supply / Input 2, - ¦ IEC60255-27,Supply / Input 3, >100 MOhm at 500 V DC ¦ IEC60255-27,Supply / Output 1, - ¦ IEC60255-27,Supply / Output 2, - ¦ IEC60255-27,Output 1 / Output 2, - ¦ IEC60255-27,Input 1 / Output 1, - ¦ IEC60255-27,Input 1 / Output 2, - ¦ IEC60255-27,Input 2 / Output 1, - ¦ IEC60255-27,Input 2 / Output 2, - ¦ IEC60255-27,Input 3 / Output 1, - ¦ IEC60255-27,Input 3 / Output 2, - ¦ IEC60255-27,Input 1 / Input 2, - ¦ IEC60255-27,Input 2 / Input 3, - ¦ IEC60255-27,Input 1 / Input 3,
RM17TE00internal input resistance | - ¦ ,Internal input resistance,
RM17TE00local signalling | Un - ON ¦ ,Power supply availability, Un - OFF ¦ ,Power supply not availability, R - Slow Blink (50% ON; 50% OFF) @ 1Hz ¦ ,Timing in-progress, R - ON ¦ ,Output is energized, R - OFF ¦ ,Output is de-energized, All LEDs - Fast Blink (5% ON; 95% OFF) @ 1Hz ¦ ,Range Setting Changes, - ¦ ,Phase Cut, - ¦ ,Phase Sequence Swap, - ¦ ,Undervoltage <U, - ¦ ,Overvoltage >U, - ¦ ,Phase Asymmetry, - ¦ ,Voltage Regeneration, - ¦ ,Extreme Undervoltage <U (Phase loss), - ¦ ,Extreme Overvoltage >U, - ¦ ,Extreme Phase Asymmetry,
RM17TE00marking | UL, CSA, DNVGL, RCM, EAC, CCC, CE, China ROHS
RM17TE00maximum leakage current | - ¦ IEC62314,Only for solid state output,
RM17TE00maximum measuring cycle | 150ms / measurement as true rms value ¦ ,Maximum measuring cycles,
RM17TE00maximum switching capacity | 250V ¦ ,Maximum switching voltage, 5A ¦ ,Maximum switching current, - ¦ ,Maximum switching capacity,
RM17TE00maximum voltage drop | - ¦ IEC62314,Only for solid state output,
RM17TE00measurement method | True RMS ¦ ,Measurement method,
RM17TE00measurement range | - ¦ ,Phase lost , - ¦ ,Phase sequence, -2…-20 % in the ranges 3 x ~ 380…480 -2…-12 % in the range 3 x ~ 208 -2…-17 % in the range 3 x ~ 220 +2…+20 % in the ranges 3 x ~ 208…440 +2…+10 % in the range 3 x ~ 480 ¦ ,Over / undervoltage (symmetry windows mode), - ¦ ,Over voltage, - ¦ ,Undervoltage , +5…+15 % in the ranges 3 x ~ 208…480 ¦ ,Phase asymmetry, - ¦ ,Disconnection of neutral, - ¦ ,Voltage Regeneration, - ¦ ,Extreme undervoltage, - ¦ ,Extreme Overvoltage, - ¦ ,Extreme Asymmetry,
RM17TE00mechanical durability | 30 x 106 cycles ¦ IEC61810-1
RM17TE00minimum switching capacity | - ¦ IEC60947-5-4,Minimum switching voltage, - ¦ IEC60947-5-4,Minimum switching current, NO: 12V/10mA, MCTF > 80,000,000 ¦ IEC60947-5-4,Minimum switching capacity,
RM17TE00monitoring functions | governed by response time only, status reflects to both R1 & R2 ¦ ,Phase lost , governed by response time only, status reflects to both R1 & R2 ¦ ,Phase sequence, governed by time delay, status reflects to both R1 & R2 ¦ ,Over / undervoltage (symmetry windows mode), - ¦ ,Over voltage, - ¦ ,Undervoltage , governed by time delay, status reflects to both R1 & R2 ¦ ,Phase asymmetry, - ¦ ,Disconnection of neutral, - ¦ ,Voltage Regeneration, governed by response time only, status reflects to both R1 & R2 ¦ ,Extreme undervoltage, governed by response time only, status reflects to both R1 & R2 ¦ ,Extreme overvoltage, governed by response time only, status reflects to both R1 & R2 ¦ ,Extreme asymmetry,
RM17TE00mounting position | Any position ¦ ,In relation to normal vertical mounting plane,
RM17TE00mounting support | On 35 mm DIN rail ¦ IEC/EN 60715,Without socket, - ¦ IEC/EN 60715,With socket,
RM17TE00net weight | 80
RM17TE00on-load factor | 1
RM17TE00output logic | Energized on fault-free ¦ ,R1 (11-12-14), - ¦ ,R2 (21-22-24),
RM17TE00output terminal | 11-12-14
RM17TE00output type | 1 x C/O relay contacts
RM17TE00overvoltage category | 3 ¦ IEC60664-1
RM17TE00permissible input overload | - ¦ ,permissible input overload,
RM17TE00polarity | -
RM17TE00pollution degree | 3 ¦ IEC60664-1
RM17TE00power consumption | 28VA @ 480VAC, 60Hz 18VA @ 400VAC, 50Hz
RM17TE00power on delay | 0
RM17TE00product certifications | UL, CSA, DNVGL, RCM, EAC, CCC, CE, China ROHS
RM17TE00relative humidity | 6 cycles 24h ; +25°C +55°C ; RH: 93%..97% ¦ IEC60068-2-30,Damp heat,XX
RM17TE00release of input voltage | -
RM17TE00repeat accuracy of the switching threshold | +/- 0.5% ¦ ,Repeat accuracy (constant parameters),
RM17TE00repeat accuracy of time delay | +/- 3%
RM17TE00reset time | 0
RM17TE00response time | 0
RM17TE00safety reliability data | 4,400,000 hours ¦ ,MTTF, 470,000 hours ¦ ,B10,
RM17TE00seismic resistance | Horizontal (x,z): ±3.5mm from 1Hz…9Hz 1g from 9Hz..35Hz Vertical (y): ±1.5mm from 1Hz…9Hz 0.5g from 9Hz..35Hz ¦ IEC60068-3-3
RM17TE00setting accuracy of the switching threshold | +/- 10% of selected Un Internal Design spec: 9% of selected Un (5% Base accuracy, 2% Marking, 2% Equipment uncertainty) ¦ ,Setting accuracy,
RM17TE00setting accuracy of time delay | +/- 10% of full scales value Internal Design Spec: +/- 10% of full scales value (potentiometer turns left to right and oppossite)
RM17TE00shock resistance | 15gn - 11ms ; 3 X 6 axis (Non-Operating) 5gn - 11ms ; 3 X 6 axis (Operating) ¦ IEC60068-2-27
RM17TE00short circuit protection | 5A ¦ IEC60947-5-1,Relay Output by external fuse, - ¦ IEC62314,Solid State Output by external fuse,
RM17TE00standards | EN/IEC 60255-1/60255-26/60255-27; EN/IEC 61000-6-1 to 61000-6-4; UL 508; CSA C22.2 No. 14, GB/T14048.5
RM17TE00status LED | Un (Green) R (Amber)
RM17TE00supply frequency | 50 / 60 45…66
RM17TE00supply terminal | L1-L3
RM17TE00supply voltage limits | ~ 3 x 183…3 x 528
RM17TE00switching threshold drift | < 1% of selected Un ¦ ,Measurement error with supply voltage variation, < 0.05% / oC ¦ ,Measurement error with temperature variation,
RM17TE00thermal current | 5A ¦ IEC60947-5-1
RM17TE00tightening torque | 0.6…1 Nm ¦ IEC60947-1,Tightening torque,
RM17TE00time delay drift | - -
RM17TE00time delay range | Adjustable 0.1…10 ¦ ,"OFF" delay, - ¦ ,"ON" delay, - ¦ ,Inhibition,
RM17TE00time delay type | Yes ¦ ,"OFF" delay, - ¦ ,"ON" delay, - ¦ ,Inhibition,
RM17TE00tripping threshold | 1 or more phase cut ¦ ,Phase cut, Total swap of phase Internal design spec: L23 lags L13 >= 180o ¦ ,Phase sequence, Adjustable 2%...20% of selected Un ¦ ,Over / undervoltage (symmetry windows mode), - ¦ ,Over voltage, - ¦ ,Undervoltage , Adjustable 5%...15% of selected Un ¦ ,Phase asymmetry, - ¦ ,Disconnection of neutral, - ¦ ,Voltage Regeneration, 1 or more phase < 150V Internal design spec: 1 or more phase <175V +/- 5% ¦ ,Extreme undervoltage (Phase loss), Internal design spec: 543V +/- 5% ¦ ,Extreme Overvoltage, Internal design spec: 48% +/- 6% ¦ ,Extreme Asymmetry,
RM17TE00vibration resistance | 0.075 mm (f = 10...58.1 Hz), 1 gn (f = 58.1...150Hz) (Non-Operating) 0.035 mm (f = 10...60.1 Hz), 0.5 gn (f = 60.1...150Hz) (Operating) ¦ IEC60068-2-6
RM17TE00width | 17.5 ¦ ,Width,
RM17TG00 | Same as RM17TG20 ¦ IEC60721-3-3,Climatic category, Same as RM17TG20 ¦ Germanisher Lloyd,Environmental category, Same as RM17TG20 ¦ IEC60947-5-1,Cyclic Damp Heat Test, 208..480 AC ¦ ,Supply,Rated Same as RM17TG20 ¦ ,Input 1,Voltage Same as RM17TG20 ¦ ,Input 2,Spec Same as RM17TG20 ¦ ,Input 3, 250V ¦ ,Output 1, - ¦ ,Output 2, Same as RM17TG20 ¦ ,Measurement mode, Same as RM17TG20 Same as RM17TG20 Same as RM17TG20 Same as RM17TG20 Same as RM17TG20 ¦ ,MTTFd, Same as RM17TG20 ¦ ,B10d, Drawing / Diagram
RM17TG00IP degree of protection | Same as RM17TG20 ¦ IEC60529,Terminal Block, Same as RM17TG20 ¦ IEC60529,Housing, Same as RM17TG20 ¦ IEC60529,Front Panel,
RM17TG00Input nominal voltage selection | - ¦ ,Input nominal voltage selection,
RM17TG00Minimum distance to adjacent devices | Same as RM17TG20 ¦ ,Horizontal, Same as RM17TG20 ¦ ,Vertical,
RM17TG00[Ie] rated operational current | Same as RM17TG20 ¦ IEC61810-1,Rated switching current,
RM17TG00[Ue] rated operational voltage | Same as RM17TG20 ¦ IEC61810-1,Rated switching voltage,
RM17TG00[Ui] rated insulation voltage | 500V ¦ IEC60664-1,Supply, Same as RM17TG20 ¦ IEC60664-1,Input 1, Same as RM17TG20 ¦ IEC60664-1,Input 2, Same as RM17TG20 ¦ IEC60664-1,Input 3, 250V ¦ IEC60664-1,Output 1, - ¦ IEC60664-1,Output 2, Same as RM17TG20 ¦ IEC60664-1,Supply / Input 1,Galvanic Same as RM17TG20 ¦ IEC60664-1,Supply / Input 2,Isolated Same as RM17TG20 ¦ IEC60664-1,Supply / Input 3,Circuit 500V ¦ IEC60664-1,Supply / Output 1, - ¦ IEC60664-1,Supply / Output 2, - ¦ IEC60664-1,Output 1 / Output 2, Same as RM17TG20 ¦ IEC60664-1,Input 1 / Output 1, Same as RM17TG20 ¦ IEC60664-1,Input 1 / Output 2, Same as RM17TG20 ¦ IEC60664-1,Input 2 / Output 1, Same as RM17TG20 ¦ IEC60664-1,Input 2 / Output 2, Same as RM17TG20 ¦ IEC60664-1,Input 3 / Output 1, Same as RM17TG20 ¦ IEC60664-1,Input 3 / Output 2, Same as RM17TG20 ¦ IEC60664-1,Input 1 / Input 2, Same as RM17TG20 ¦ IEC60664-1,Input 2 / Input 3, Same as RM17TG20 ¦ IEC60664-1,Input 1 / Input 3,
RM17TG00[Uimp] rated impulse withstand voltage | 4kV, OVC3 ¦ IEC60664-1,Supply, Same as RM17TG20 ¦ IEC60664-1,Input 1, Same as RM17TG20 ¦ IEC60664-1,Input 2, Same as RM17TG20 ¦ IEC60664-1,Input 3, Same as RM17TG20 ¦ IEC60664-1,Output 1, Same as RM17TG20 ¦ IEC60664-1,Output 2, Same as RM17TG20 ¦ IEC60664-1,Supply / Input 1,Galvanic Same as RM17TG20 ¦ IEC60664-1,Supply / Input 2,Isolated Same as RM17TG20 ¦ IEC60664-1,Supply / Input 3,Circuit 4kV, OVC3 ¦ IEC60664-1,Supply / Output 1, - ¦ IEC60664-1,Supply / Output 2, - ¦ IEC60664-1,Output 1 / Output 2, Same as RM17TG20 ¦ IEC60664-1,Input 1 / Output 1, Same as RM17TG20 ¦ IEC60664-1,Input 1 / Output 2, Same as RM17TG20 ¦ IEC60664-1,Input 2 / Output 1, Same as RM17TG20 ¦ IEC60664-1,Input 2 / Output 2, Same as RM17TG20 ¦ IEC60664-1,Input 3 / Output 1, Same as RM17TG20 ¦ IEC60664-1,Input 3 / Output 2, Same as RM17TG20 ¦ IEC60664-1,Input 1 / Input 2, Same as RM17TG20 ¦ IEC60664-1,Input 2 / Input 3, Same as RM17TG20 ¦ IEC60664-1,Input 1 / Input 3,
RM17TG00[Us] rated supply voltage | ~ 3 x 208…3 x 480
RM17TG00ambient air temperature for operation | Same as RM17TG20 ¦ ,Operation,
RM17TG00ambient air temperature for storage | Same as RM17TG20 ¦ ,Storage,
RM17TG00bump resistance | Same as RM17TG20 ¦ IEC60068-2-29
RM17TG00cable stripping length | Same as RM17TG20 ¦ ,Cable stripping length,
RM17TG00circuit group | Same as RM17TG20 ¦ ,Supply,Terminal Same as RM17TG20 ¦ ,Input 1, Same as RM17TG20 ¦ ,Input 2, Same as RM17TG20 ¦ ,Input 3, Same as RM17TG20 ¦ ,Output 1, Same as RM17TG20 ¦ ,Output 2,
RM17TG00connections - terminals | Same as RM17TG20 ¦ IEC60947-1,Solid cable without cable end (screw terminal), Same as RM17TG20 ¦ IEC60947-1,Flexible cable with cable end (screw terminal), Same as RM17TG20 ¦ IEC60947-1,Solid cable (spring terminal), Same as RM17TG20 ¦ IEC60947-1,Flexible cable (spring terminal),
RM17TG00contacts material | Same as RM17TG20
RM17TG00depth | Same as RM17TG20 ¦ ,Depth,
RM17TG00diagnostic button | Same as RM17TG20
RM17TG00dielectric strength | Same as RM17TG20 ¦ IEC60255-27,Supply / Input 1, Same as RM17TG20 ¦ IEC60255-27,Supply / Input 2, Same as RM17TG20 ¦ IEC60255-27,Supply / Input 3, 2.0kV, 50/60Hz for 1 min ¦ IEC60255-27,Supply / Output 1, - ¦ IEC60255-27,Supply / Output 2, - ¦ IEC60255-27,Output 1 / Output 2, Same as RM17TG20 ¦ IEC60255-27,Input 1 / Output 1, Same as RM17TG20 ¦ IEC60255-27,Input 1 / Output 2, Same as RM17TG20 ¦ IEC60255-27,Input 2 / Output 1, Same as RM17TG20 ¦ IEC60255-27,Input 2 / Output 2, Same as RM17TG20 ¦ IEC60255-27,Input 3 / Output 1, Same as RM17TG20 ¦ IEC60255-27,Input 3 / Output 2, Same as RM17TG20 ¦ IEC60255-27,Input 1 / Input 2, Same as RM17TG20 ¦ IEC60255-27,Input 2 / Input 3, Same as RM17TG20 ¦ IEC60255-27,Input 1 / Input 3,
RM17TG00directives | Same as RM17TG20 Same as RM17TG20 Same as RM17TG20
RM17TG00duty time | Same as RM17TG20
RM17TG00electrical durability | Same as RM17TG20 ¦ IEC60947-4-1,AC-1, Same as RM17TG20 ¦ IEC60947-4-1,DC-1, Same as RM17TG20 ¦ IEC60947-5-1,AC-15, Same as RM17TG20 ¦ IEC60947-5-1,DC-13,
RM17TG00electromagnetic compatibility | Same as RM17TG20 ¦ ,Generic immunity standard, Same as RM17TG20 ¦ IEC61000-4-2,Electrostatic discharge, Same as RM17TG20 ¦ IEC61000-4-3,Radiated RF & electromagnetic field, Same as RM17TG20 ¦ IEC61000-4-4,Fast transient / burst, Same as RM17TG20 ¦ IEC61000-4-5,Surge, Same as RM17TG20 ¦ IEC61000-4-6,Conducted RF disturbance, Same as RM17TG20 ¦ IEC61000-4-8,Power frequency magnetic field, Same as RM17TG20 ¦ IEC61000-4-11,Voltage dips, short interruption & variations on power line, Same as RM17TG20 ¦ IEC61000-4-18,1 MHz oscillation wave, Same as RM17TG20 ¦ IEC61000-4-29,DC voltage interruption, Same as RM17TG20 ¦ IEC61000-4-13,Low frequency harmonics, Same as RM17TG20 ¦ Germanisher Lloyd,Conducted low frequency interference (harmonics), Same as RM17TG20 ¦ ,Generic emission standard, Same as RM17TG20 ¦ EN55022 / CISPR22,Radiated RF & electromagnetic field (IT equiment), Same as RM17TG20 ¦ EN55011 / CISPR11,Radiated RF & electromagnetic field (Medical equiment), Same as RM17TG20 ¦ Germanisher Lloyd,Radiated emission from enclosure port, Same as RM17TG20 ¦ EN55022 / CISPR22,Conducted RF emission on power line (IT equiment), Same as RM17TG20 ¦ EN55011 / CISPR11,Conducted RF emission on power line (Medical equiment), Same as RM17TG20 ¦ Germanisher Lloyd,Conducted emission,
RM17TG00height | Same as RM17TG20 ¦ ,Height,
RM17TG00hysteresis | Same as RM17TG20 ¦ ,Phase cut, Same as RM17TG20 ¦ ,Phase sequence, Same as RM17TG20 ¦ ,Over / undervoltage (symmetry windows mode), Same as RM17TG20 ¦ ,Over voltage, Same as RM17TG20 ¦ ,Undervoltage , Same as RM17TG20 ¦ ,Phase asymmetry, Same as RM17TG20 ¦ ,Disconnection of neutral, Same as RM17TG20 ¦ ,Voltage Regeneration, Same as RM17TG20 ¦ ,Extreme undervoltage (Phase loss), Same as RM17TG20 ¦ ,Extreme Overvoltage, Same as RM17TG20 ¦ ,Extreme Asymmetry,
RM17TG00immunity to microbreaks | Same as RM17TG20
RM17TG00input frequency | Same as RM17TG20 ¦ ,Rated frequency, Same as RM17TG20 ¦ ,Frequency operating range,
RM17TG00input terminal | Same as RM17TG20 ¦ ,Input terminal,
RM17TG00insulation resistance | Same as RM17TG20 ¦ IEC60255-27,Supply / Input 1, Same as RM17TG20 ¦ IEC60255-27,Supply / Input 2, Same as RM17TG20 ¦ IEC60255-27,Supply / Input 3, >100 MOhm at 500 V DC ¦ IEC60255-27,Supply / Output 1, - ¦ IEC60255-27,Supply / Output 2, - ¦ IEC60255-27,Output 1 / Output 2, Same as RM17TG20 ¦ IEC60255-27,Input 1 / Output 1, Same as RM17TG20 ¦ IEC60255-27,Input 1 / Output 2, Same as RM17TG20 ¦ IEC60255-27,Input 2 / Output 1, Same as RM17TG20 ¦ IEC60255-27,Input 2 / Output 2, Same as RM17TG20 ¦ IEC60255-27,Input 3 / Output 1, Same as RM17TG20 ¦ IEC60255-27,Input 3 / Output 2, Same as RM17TG20 ¦ IEC60255-27,Input 1 / Input 2, Same as RM17TG20 ¦ IEC60255-27,Input 2 / Input 3, Same as RM17TG20 ¦ IEC60255-27,Input 1 / Input 3,
RM17TG00internal input resistance | - ¦ ,Internal input resistance,
RM17TG00local signalling | Same as RM17TG20 ¦ ,Power supply availability, Same as RM17TG20 ¦ ,Power supply not availability, Same as RM17TG20 ¦ ,Timing in-progress, Same as RM17TG20 ¦ ,Output is energized, Same as RM17TG20 ¦ ,Output is de-energized, Same as RM17TG20 ¦ ,Range Setting Changes, Same as RM17TG20 ¦ ,Phase Cut, Same as RM17TG20 ¦ ,Phase Sequence Swap, Same as RM17TG20 ¦ ,Undervoltage <U, Same as RM17TG20 ¦ ,Overvoltage >U, Same as RM17TG20 ¦ ,Phase Asymmetry, Same as RM17TG20 ¦ ,Voltage Regeneration, Same as RM17TG20 ¦ ,Extreme Undervoltage <U (Phase loss), Same as RM17TG20 ¦ ,Extreme Overvoltage >U, Same as RM17TG20 ¦ ,Extreme Phase Asymmetry,
RM17TG00marking | UL, CSA, DNVGL, RCM, EAC, CCC, CE, China ROHS
RM17TG00maximum leakage current | Same as RM17TG20 ¦ IEC62314,Only for solid state output,
RM17TG00maximum measuring cycle | Same as RM17TG20 ¦ ,Maximum measuring cycles,
RM17TG00maximum switching capacity | Same as RM17TG20 ¦ ,Maximum switching voltage, Same as RM17TG20 ¦ ,Maximum switching current, Same as RM17TG20 ¦ ,Maximum switching capacity,
RM17TG00maximum voltage drop | Same as RM17TG20 ¦ IEC62314,Only for solid state output,
RM17TG00measurement method | Same as RM17TG20 ¦ ,Measurement method,
RM17TG00measurement range | Same as RM17TG20 ¦ ,Phase lost , Same as RM17TG20 ¦ ,Phase sequence, Same as RM17TG20 ¦ ,Over / undervoltage (symmetry windows mode), Same as RM17TG20 ¦ ,Over voltage, Same as RM17TG20 ¦ ,Undervoltage , Same as RM17TG20 ¦ ,Phase asymmetry, Same as RM17TG20 ¦ ,Disconnection of neutral, Same as RM17TG20 ¦ ,Voltage Regeneration, Same as RM17TG20 ¦ ,Extreme undervoltage, Same as RM17TG20 ¦ ,Extreme Overvoltage, Same as RM17TG20 ¦ ,Extreme Asymmetry,
RM17TG00mechanical durability | Same as RM17TG20 ¦ IEC61810-1
RM17TG00minimum switching capacity | Same as RM17TG20 ¦ IEC60947-5-4,Minimum switching voltage, Same as RM17TG20 ¦ IEC60947-5-4,Minimum switching current, Same as RM17TG20 ¦ IEC60947-5-4,Minimum switching capacity,
RM17TG00monitoring functions | Same as RM17TG20 ¦ ,Phase lost , Same as RM17TG20 ¦ ,Phase sequence, Same as RM17TG20 ¦ ,Over / undervoltage (symmetry windows mode), Same as RM17TG20 ¦ ,Over voltage, Same as RM17TG20 ¦ ,Undervoltage , Same as RM17TG20 ¦ ,Phase asymmetry, Same as RM17TG20 ¦ ,Disconnection of neutral, Same as RM17TG20 ¦ ,Voltage Regeneration, Same as RM17TG20 ¦ ,Extreme undervoltage, Same as RM17TG20 ¦ ,Extreme overvoltage, Same as RM17TG20 ¦ ,Extreme asymmetry,
RM17TG00mounting position | Same as RM17TG20 ¦ ,In relation to normal vertical mounting plane,
RM17TG00mounting support | Same as RM17TG20 ¦ IEC/EN 60715,Without socket, Same as RM17TG20 ¦ IEC/EN 60715,With socket,
RM17TG00net weight | Same as RM17TG20
RM17TG00on-load factor | Same as RM17TG20
RM17TG00output logic | Same as RM17TG20 ¦ ,R1 (11-12-14), Same as RM17TG20 ¦ ,R2 (21-22-24),
RM17TG00output terminal | Same as RM17TG20
RM17TG00output type | 1 x C/O relay contacts
RM17TG00overvoltage category | Same as RM17TG20 ¦ IEC60664-1
RM17TG00permissible input overload | - ¦ ,permissible input overload,
RM17TG00polarity | -
RM17TG00pollution degree | Same as RM17TG20 ¦ IEC60664-1
RM17TG00power consumption | Same as RM17TG20
RM17TG00power on delay | Same as RM17TG20
RM17TG00product certifications | UL, CSA, DNVGL, RCM, EAC, CCC, CE, China ROHS
RM17TG00relative humidity | Same as RM17TG20 ¦ IEC60068-2-30,Damp heat,XX
RM17TG00release of input voltage | Same as RM17TG20
RM17TG00repeat accuracy of the switching threshold | Same as RM17TG20 ¦ ,Repeat accuracy (constant parameters),
RM17TG00repeat accuracy of time delay | Same as RM17TG20
RM17TG00reset time | Same as RM17TG20 ¦ ,through Un power reset, Same as RM17TG20 ¦ ,through front panel reset, Same as RM17TG20 ¦ ,through input control reset,
RM17TG00response time | Same as RM17TG20 ¦ ,on crossing the threshold, Same as RM17TG20 Same as RM17TG20 Same as RM17TG20 Same as RM17TG20
RM17TG00safety reliability data | Same as RM17TG20 ¦ ,MTTF, Same as RM17TG20 ¦ ,B10,
RM17TG00seismic resistance | Same as RM17TG20 ¦ IEC60068-3-3
RM17TG00setting accuracy of the switching threshold | Same as RM17TG20 ¦ ,Setting accuracy,
RM17TG00setting accuracy of time delay | Same as RM17TG20
RM17TG00shock resistance | Same as RM17TG20 ¦ IEC60068-2-27
RM17TG00short circuit protection | Same as RM17TG20 ¦ IEC60947-5-1,Relay Output by external fuse, Same as RM17TG20 ¦ IEC62314,Solid State Output by external fuse,
RM17TG00standards | Same as RM17TG20
RM17TG00status LED | Same as RM17TG20
RM17TG00supply frequency | Same as RM17TG20 Same as RM17TG20
RM17TG00supply terminal | Same as RM17TG20
RM17TG00supply voltage limits | ~ 3 x 183…3 x 528
RM17TG00switching threshold drift | Same as RM17TG20 ¦ ,Measurement error with supply voltage variation, Same as RM17TG20 ¦ ,Measurement error with temperature variation,
RM17TG00thermal current | Same as RM17TG20 ¦ IEC60947-5-1
RM17TG00tightening torque | Same as RM17TG20 ¦ IEC60947-1,Tightening torque,
RM17TG00time delay drift | Same as RM17TG20 Same as RM17TG20
RM17TG00time delay range | Same as RM17TG20 ¦ ,"OFF" delay, Same as RM17TG20 ¦ ,"ON" delay, Same as RM17TG20 ¦ ,Inhibition,
RM17TG00time delay type | Same as RM17TG20 ¦ ,"OFF" delay, Same as RM17TG20 ¦ ,"ON" delay, Same as RM17TG20 ¦ ,Inhibition,
RM17TG00tripping threshold | Same as RM17TG20 ¦ ,Phase cut, Same as RM17TG20 ¦ ,Phase sequence, Same as RM17TG20 ¦ ,Over / undervoltage (symmetry windows mode), Same as RM17TG20 ¦ ,Over voltage, Same as RM17TG20 ¦ ,Undervoltage , Same as RM17TG20 ¦ ,Phase asymmetry, Same as RM17TG20 ¦ ,Disconnection of neutral, Same as RM17TG20 ¦ ,Voltage Regeneration, Same as RM17TG20 ¦ ,Extreme undervoltage (Phase loss), Same as RM17TG20 ¦ ,Extreme Overvoltage, Same as RM17TG20 ¦ ,Extreme Asymmetry,
RM17TG00vibration resistance | Same as RM17TG20 ¦ IEC60068-2-6
RM17TG00width | Same as RM17TG20 ¦ ,Width,
RM17TG20 | 3K9 (refer absolute Humidity 36g/m3 as worst case product Mission Profile RH evaluation) ¦ IEC60721-3-3,Climatic category, Class C ¦ Germanisher Lloyd,Environmental category, 6 cycles 24h ; +25°C +55°C ; RH: 93%..97% ¦ IEC60947-5-1,Cyclic Damp Heat Test, 208..440 AC ¦ ,Supply,Rated - ¦ ,Input 1,Voltage - ¦ ,Input 2,Spec - ¦ ,Input 3, 250V ¦ ,Output 1, 250V ¦ ,Output 2, Resistive Voltage Step Down ¦ ,Measurement mode, No - - 1) When input monitored @ normal condition, output is always energized 2) When input monitored @ fault condition, output is always de-energized Cannot declare MTTF = MTTFd (Note: customer confuses as safety product) ¦ ,MTTFd, Cannot declare B10 = B10d (Note: customer confuses as safety product) ¦ ,B10d, Drawing / Diagram
RM17TG20IP degree of protection | IP20 ¦ IEC60529,Terminal Block, IP30 ¦ IEC60529,Housing, - ¦ IEC60529,Front Panel,
RM17TG20Input nominal voltage selection | - ¦ ,Input nominal voltage selection,
RM17TG20Minimum distance to adjacent devices | 1x product height ¦ ,Horizontal, 1x product width ¦ ,Vertical,
RM17TG20[Ie] rated operational current | 5A ¦ IEC61810-1,Rated switching current,
RM17TG20[Ue] rated operational voltage | 250V ¦ IEC61810-1,Rated switching voltage,
RM17TG20[Ui] rated insulation voltage | 500V ¦ IEC60664-1,Supply, - ¦ IEC60664-1,Input 1, - ¦ IEC60664-1,Input 2, - ¦ IEC60664-1,Input 3, 250V ¦ IEC60664-1,Output 1, 250V ¦ IEC60664-1,Output 2, - ¦ IEC60664-1,Supply / Input 1,Galvanic - ¦ IEC60664-1,Supply / Input 2,Isolated - ¦ IEC60664-1,Supply / Input 3,Circuit 500V ¦ IEC60664-1,Supply / Output 1, 500V ¦ IEC60664-1,Supply / Output 2, 250V ¦ IEC60664-1,Output 1 / Output 2, - ¦ IEC60664-1,Input 1 / Output 1, - ¦ IEC60664-1,Input 1 / Output 2, - ¦ IEC60664-1,Input 2 / Output 1, - ¦ IEC60664-1,Input 2 / Output 2, - ¦ IEC60664-1,Input 3 / Output 1, - ¦ IEC60664-1,Input 3 / Output 2, - ¦ IEC60664-1,Input 1 / Input 2, - ¦ IEC60664-1,Input 2 / Input 3, - ¦ IEC60664-1,Input 1 / Input 3,
RM17TG20[Uimp] rated impulse withstand voltage | 4kV, OVC3 ¦ IEC60664-1,Supply, - ¦ IEC60664-1,Input 1, - ¦ IEC60664-1,Input 2, - ¦ IEC60664-1,Input 3, - ¦ IEC60664-1,Output 1, - ¦ IEC60664-1,Output 2, - ¦ IEC60664-1,Supply / Input 1,Galvanic - ¦ IEC60664-1,Supply / Input 2,Isolated - ¦ IEC60664-1,Supply / Input 3,Circuit 4kV, OVC3 ¦ IEC60664-1,Supply / Output 1, 4kV, OVC3 ¦ IEC60664-1,Supply / Output 2, 4kV, OVC3 ¦ IEC60664-1,Output 1 / Output 2, - ¦ IEC60664-1,Input 1 / Output 1, - ¦ IEC60664-1,Input 1 / Output 2, - ¦ IEC60664-1,Input 2 / Output 1, - ¦ IEC60664-1,Input 2 / Output 2, - ¦ IEC60664-1,Input 3 / Output 1, - ¦ IEC60664-1,Input 3 / Output 2, - ¦ IEC60664-1,Input 1 / Input 2, - ¦ IEC60664-1,Input 2 / Input 3, - ¦ IEC60664-1,Input 1 / Input 3,
RM17TG20[Us] rated supply voltage | ~ 3 x 208…3 x 440
RM17TG20ambient air temperature for operation | -20oC..+50oC @50Hz -20oC..+50oC @60Hz ¦ ,Operation,
RM17TG20ambient air temperature for storage | -40oC..+70oC ¦ ,Storage,
RM17TG20bump resistance | 10gn - 16ms ; 1000 X 6 axis (Non-Operating) ¦ IEC60068-2-29
RM17TG20cable stripping length | 6mm (Screw Terminal) ¦ ,Cable stripping length,
RM17TG20circuit group | L1, L2, L3 ¦ ,Supply,Terminal - ¦ ,Input 1, - ¦ ,Input 2, - ¦ ,Input 3, 11,12,14 ¦ ,Output 1, 21,22,24 ¦ ,Output 2,
RM17TG20connections - terminals | 1 conductor: 0.5…3.3 (AWG 20…AWG 12) 2 conductors: 0.5…2.5 (AWG 20…AWG 14) ¦ IEC60947-1,Solid cable without cable end (screw terminal), 1 conductor: 0.5…2.5 (AWG 20…AWG 14) 2 conductors: 0.5…1.5 (AWG 20…AWG 16) ¦ IEC60947-1,Flexible cable with cable end (screw terminal), - ¦ IEC60947-1,Solid cable (spring terminal), - ¦ IEC60947-1,Flexible cable (spring terminal),
RM17TG20contacts material | Cadmium free
RM17TG20depth | 72 ¦ ,Depth,
RM17TG20diagnostic button | -
RM17TG20dielectric strength | - ¦ IEC60255-27,Supply / Input 1, - ¦ IEC60255-27,Supply / Input 2, - ¦ IEC60255-27,Supply / Input 3, 2.0kV, 50/60Hz for 1 min ¦ IEC60255-27,Supply / Output 1, 2.0kV, 50/60Hz for 1 min ¦ IEC60255-27,Supply / Output 2, 2.0kV, 50/60Hz for 1 min ¦ IEC60255-27,Output 1 / Output 2, - ¦ IEC60255-27,Input 1 / Output 1, - ¦ IEC60255-27,Input 1 / Output 2, - ¦ IEC60255-27,Input 2 / Output 1, - ¦ IEC60255-27,Input 2 / Output 2, - ¦ IEC60255-27,Input 3 / Output 1, - ¦ IEC60255-27,Input 3 / Output 2, - ¦ IEC60255-27,Input 1 / Input 2, - ¦ IEC60255-27,Input 2 / Input 3, - ¦ IEC60255-27,Input 1 / Input 3,
RM17TG20directives | 2014/35/EU 2014/30/EU 2011/65/EU
RM17TG20duty time | 1
RM17TG20electrical durability | NO: 250VAC/5A, 100k cycles ¦ IEC60947-4-1,AC-1, NO: 24VDC/5A, 100k cycles ¦ IEC60947-4-1,DC-1, NO: 250VAC/0.15A, 100k cycles ¦ IEC60947-5-1,AC-15, NO: 24VDC/1A, 100k cycles ¦ IEC60947-5-1,DC-13,
RM17TG20electromagnetic compatibility | IEC61000-6-1, IEC 61000-6-2 ¦ ,Generic immunity standard, Level III (Contact : 6kV / Air : 8kV) ¦ IEC61000-4-2,Electrostatic discharge, Level I (10V/m: 2.0GHz to 2.7GHz) Level II (10V/m: 1.4 GHz to 2.0GHz) Level III (10V/m : 80MHz to 1GHz) ¦ IEC61000-4-3,Radiated RF & electromagnetic field, Level III (Supply: 2kV, 5kHz/100kHz) (I/O: 1kV, 5kHz/100kHz) ¦ IEC61000-4-4,Fast transient / burst, Level III (Supply:CM: 2kV, DM: 1KV) (I/O:CM: 0.5kV, DM: 0.5KV) ¦ IEC61000-4-5,Surge, Level III (10Vrms : 0.15MHz to 80MHz) ¦ IEC61000-4-6,Conducted RF disturbance, Level IV (30A/m : continous) (300A/m : 3s) ¦ IEC61000-4-8,Power frequency magnetic field, Class II 0%, 1/2 cycle 0%, 1 cycle 70% 25 cycles (50Hz) 70%, 30 cycles (60Hz) 0%, 250 cycles (50Hz) 0%, 300 cycles (60Hz) ¦ IEC61000-4-11,Voltage dips, short interruption & variations on power line, Level III (Supply:CM: 2.5kV, DM: 1KV) (I/O:CM: 2.5kV, DM: 1KV) ¦ IEC61000-4-18,1 MHz oscillation wave, - ¦ IEC61000-4-29,DC voltage interruption, - ¦ IEC61000-4-13,Low frequency harmonics, DC Supply : 50 Hz to 10 kHz, 3Vrms (Max 2W) - Not applicable AC Supply : 1st…200th harmonics, Max 2W ¦ Germanisher Lloyd,Conducted low frequency interference (harmonics), IEC61000-6-3, IEC 61000-6-4 ¦ ,Generic emission standard, Class B ¦ EN55022 / CISPR22,Radiated RF & electromagnetic field (IT equiment), Class B, Group 1 ¦ EN55011 / CISPR11,Radiated RF & electromagnetic field (Medical equiment), EMC 2 ¦ Germanisher Lloyd,Radiated emission from enclosure port, Class B ¦ EN55022 / CISPR22,Conducted RF emission on power line (IT equiment), Class B, Group 1 ¦ EN55011 / CISPR11,Conducted RF emission on power line (Medical equiment), EMC 2 ¦ Germanisher Lloyd,Conducted emission,
RM17TG20height | 90 ¦ ,Height,
RM17TG20hysteresis | All phase cut recover ¦ ,Phase cut, Total phase swap recover Internal design spec: L31 lag L21 >= 15o or L31 lag L21 <= 135o ¦ ,Phase sequence, - ¦ ,Over / undervoltage (symmetry windows mode), - ¦ ,Over voltage, - ¦ ,Undervoltage , - ¦ ,Phase asymmetry, - ¦ ,Disconnection of neutral, - ¦ ,Voltage Regeneration, All phases > 183V Internal design spec: All phases >153V +/- 10% ¦ ,Extreme undervoltage (Phase loss), - ¦ ,Extreme Overvoltage, - ¦ ,Extreme Asymmetry,
RM17TG20immunity to microbreaks | 0
RM17TG20input frequency | 50 / 60 ¦ ,Rated frequency, 45…66 ¦ ,Frequency operating range,
RM17TG20input terminal | L1-L2-L3 ¦ ,Input terminal,
RM17TG20insulation resistance | - ¦ IEC60255-27,Supply / Input 1, - ¦ IEC60255-27,Supply / Input 2, - ¦ IEC60255-27,Supply / Input 3, >100 MOhm at 500 V DC ¦ IEC60255-27,Supply / Output 1, >100 MOhm at 500 V DC ¦ IEC60255-27,Supply / Output 2, >100 MOhm at 500 V DC ¦ IEC60255-27,Output 1 / Output 2, - ¦ IEC60255-27,Input 1 / Output 1, - ¦ IEC60255-27,Input 1 / Output 2, - ¦ IEC60255-27,Input 2 / Output 1, - ¦ IEC60255-27,Input 2 / Output 2, - ¦ IEC60255-27,Input 3 / Output 1, - ¦ IEC60255-27,Input 3 / Output 2, - ¦ IEC60255-27,Input 1 / Input 2, - ¦ IEC60255-27,Input 2 / Input 3, - ¦ IEC60255-27,Input 1 / Input 3,
RM17TG20internal input resistance | - ¦ ,Internal input resistance,
RM17TG20local signalling | - ¦ ,Power supply availability, - ¦ ,Power supply not availability, - ¦ ,Timing in-progress, R - ON ¦ ,Output is energized, R - OFF ¦ ,Output is de-energized, - ¦ ,Range Setting Changes, - ¦ ,Phase Cut, - ¦ ,Phase Sequence Swap, - ¦ ,Undervoltage <U, - ¦ ,Overvoltage >U, - ¦ ,Phase Asymmetry, - ¦ ,Voltage Regeneration, - ¦ ,Extreme Undervoltage <U (Phase loss), - ¦ ,Extreme Overvoltage >U, - ¦ ,Extreme Phase Asymmetry,
RM17TG20marking | UL, CSA, DNVGL, RCM, EAC, CCC, CE, China ROHS
RM17TG20maximum leakage current | - ¦ IEC62314,Only for solid state output,
RM17TG20maximum measuring cycle | - ¦ ,Maximum measuring cycles,
RM17TG20maximum switching capacity | 250V ¦ ,Maximum switching voltage, 5A ¦ ,Maximum switching current, - ¦ ,Maximum switching capacity,
RM17TG20maximum voltage drop | - ¦ IEC62314,Only for solid state output,
RM17TG20measurement method | Non True RMS ¦ ,Measurement method,
RM17TG20measurement range | - ¦ ,Phase lost , - ¦ ,Phase sequence, - ¦ ,Over / undervoltage (symmetry windows mode), - ¦ ,Over voltage, - ¦ ,Undervoltage , - ¦ ,Phase asymmetry, - ¦ ,Disconnection of neutral, - ¦ ,Voltage Regeneration, - ¦ ,Extreme undervoltage, - ¦ ,Extreme Overvoltage, - ¦ ,Extreme Asymmetry,
RM17TG20mechanical durability | 30 x 106 cycles ¦ IEC61810-1
RM17TG20minimum switching capacity | - ¦ IEC60947-5-4,Minimum switching voltage, - ¦ IEC60947-5-4,Minimum switching current, NO: 12V/10mA, MCTF > 80,000,000 ¦ IEC60947-5-4,Minimum switching capacity,
RM17TG20monitoring functions | governed by response time only, status reflects to both R1 & R2 ¦ ,Phase lost , governed by response time only, status reflects to both R1 & R2 ¦ ,Phase sequence, - ¦ ,Over / undervoltage (symmetry windows mode), - ¦ ,Over voltage, - ¦ ,Undervoltage , - ¦ ,Phase asymmetry, - ¦ ,Disconnection of neutral, - ¦ ,Voltage Regeneration, governed by response time only, status reflects to both R1 & R2 ¦ ,Extreme undervoltage, - ¦ ,Extreme overvoltage, - ¦ ,Extreme asymmetry,
RM17TG20mounting position | Any position ¦ ,In relation to normal vertical mounting plane,
RM17TG20mounting support | On 35 mm DIN rail ¦ IEC/EN 60715,Without socket, - ¦ IEC/EN 60715,With socket,
RM17TG20net weight | 85
RM17TG20on-load factor | 1
RM17TG20output logic | Energized on fault-free ¦ ,R1 (11-12-14), Energized on fault-free ¦ ,R2 (21-22-24),
RM17TG20output terminal | 11-12-14, 21-22-24
RM17TG20output type | 2 x C/O relay contacts
RM17TG20overvoltage category | 3 ¦ IEC60664-1
RM17TG20permissible input overload | - ¦ ,permissible input overload,
RM17TG20polarity | -
RM17TG20pollution degree | 3 ¦ IEC60664-1
RM17TG20power consumption | 28VA @ 480VAC, 60Hz 18VA @ 400VAC, 50Hz
RM17TG20power on delay | 0
RM17TG20product certifications | UL, CSA, DNVGL, RCM, EAC, CCC, CE, China ROHS
RM17TG20relative humidity | 6 cycles 24h ; +25°C +55°C ; RH: 93%..97% ¦ IEC60068-2-30,Damp heat,XX
RM17TG20release of input voltage | -
RM17TG20repeat accuracy of the switching threshold | - ¦ ,Repeat accuracy (constant parameters),
RM17TG20repeat accuracy of time delay | -
RM17TG20reset time | 0
RM17TG20response time | 0
RM17TG20safety reliability data | 8,100,000 hours ¦ ,MTTF, 850,000 hours ¦ ,B10,
RM17TG20seismic resistance | Horizontal (x,z): ±3.5mm from 1Hz…9Hz 1g from 9Hz..35Hz Vertical (y): ±1.5mm from 1Hz…9Hz 0.5g from 9Hz..35Hz ¦ IEC60068-3-3
RM17TG20setting accuracy of the switching threshold | - ¦ ,Setting accuracy,
RM17TG20setting accuracy of time delay | -
RM17TG20shock resistance | 15gn - 11ms ; 3 X 6 axis (Non-Operating) 5gn - 11ms ; 3 X 6 axis (Operating) ¦ IEC60068-2-27
RM17TG20short circuit protection | 5A ¦ IEC60947-5-1,Relay Output by external fuse, - ¦ IEC62314,Solid State Output by external fuse,
RM17TG20standards | EN/IEC 60255-1/60255-26/60255-27; EN/IEC 61000-6-1 to 61000-6-4; UL 508; CSA C22.2 No. 14, GB/T14048.5
RM17TG20status LED | R (Amber)
RM17TG20supply frequency | 50 / 60 45…66
RM17TG20supply terminal | L1-L3
RM17TG20supply voltage limits | ~ 3 x 183…3 x 484
RM17TG20switching threshold drift | - ¦ ,Measurement error with supply voltage variation, - ¦ ,Measurement error with temperature variation,
RM17TG20thermal current | 5A ¦ IEC60947-5-1
RM17TG20tightening torque | 0.6…1 Nm ¦ IEC60947-1,Tightening torque,
RM17TG20time delay drift | - -
RM17TG20time delay range | - ¦ ,"OFF" delay, - ¦ ,"ON" delay, - ¦ ,Inhibition,
RM17TG20time delay type | - ¦ ,"OFF" delay, - ¦ ,"ON" delay, - ¦ ,Inhibition,
RM17TG20tripping threshold | 1 or more phase cut ¦ ,Phase cut, Total swap of phase Internal design spec: L31 lag L21 =< 10o or L31 lag L21 >= 150o ¦ ,Phase sequence, - ¦ ,Over / undervoltage (symmetry windows mode), - ¦ ,Over voltage, - ¦ ,Undervoltage , - ¦ ,Phase asymmetry, - ¦ ,Disconnection of neutral, - ¦ ,Voltage Regeneration, 2 or more phase < 100V Internal design spec: 2 or more phase <150V +/- 10% ¦ ,Extreme undervoltage (Phase loss), - ¦ ,Extreme Overvoltage, - ¦ ,Extreme Asymmetry,
RM17TG20vibration resistance | 0.075 mm (f = 10...58.1 Hz), 1 gn (f = 58.1...150Hz) (Non-Operating) 0.035 mm (f = 10...60.1 Hz), 0.5 gn (f = 60.1...150Hz) (Operating) ¦ IEC60068-2-6
RM17TG20width | 17.5 ¦ ,Width,
RM17TT00 | 3K9 (refer absolute Humidity 36g/m3 as worst case product Mission Profile RH evaluation) ¦ IEC60721-3-3,Climatic category, Class C ¦ Germanisher Lloyd,Environmental category, 6 cycles 24h ; +25°C +55°C ; RH: 93%..97% ¦ IEC60947-5-1,Cyclic Damp Heat Test, 208..480 AC ¦ ,Supply,Rated - ¦ ,Input 1,Voltage - ¦ ,Input 2,Spec - ¦ ,Input 3, 250V ¦ ,Output 1, - ¦ ,Output 2, Resistive Voltage Step Down ¦ ,Measurement mode, Yes - - 1) When input monitored @ normal condition, output is always energized 2) When input monitored @ fault condition, output is always de-energized Cannot declare MTTF = MTTFd (Note: customer confuses as safety product) ¦ ,MTTFd, Cannot declare B10 = B10d (Note: customer confuses as safety product) ¦ ,B10d, Drawing / Diagram
RM17TT00IP degree of protection | IP20 ¦ IEC60529,Terminal Block, IP30 ¦ IEC60529,Housing, - ¦ IEC60529,Front Panel,
RM17TT00Input nominal voltage selection | 208, 220, 380, 400, 415, 440, 480 ¦ ,Input nominal voltage selection,
RM17TT00Minimum distance to adjacent devices | 1x product height ¦ ,Horizontal, 1x product width ¦ ,Vertical,
RM17TT00[Ie] rated operational current | 5A ¦ IEC61810-1,Rated switching current,
RM17TT00[Ue] rated operational voltage | 250V ¦ IEC61810-1,Rated switching voltage,
RM17TT00[Ui] rated insulation voltage | 500V ¦ IEC60664-1,Supply, - ¦ IEC60664-1,Input 1, - ¦ IEC60664-1,Input 2, - ¦ IEC60664-1,Input 3, 250V ¦ IEC60664-1,Output 1, - ¦ IEC60664-1,Output 2, - ¦ IEC60664-1,Supply / Input 1,Galvanic - ¦ IEC60664-1,Supply / Input 2,Isolated - ¦ IEC60664-1,Supply / Input 3,Circuit 500V ¦ IEC60664-1,Supply / Output 1, - ¦ IEC60664-1,Supply / Output 2, - ¦ IEC60664-1,Output 1 / Output 2, - ¦ IEC60664-1,Input 1 / Output 1, - ¦ IEC60664-1,Input 1 / Output 2, - ¦ IEC60664-1,Input 2 / Output 1, - ¦ IEC60664-1,Input 2 / Output 2, - ¦ IEC60664-1,Input 3 / Output 1, - ¦ IEC60664-1,Input 3 / Output 2, - ¦ IEC60664-1,Input 1 / Input 2, - ¦ IEC60664-1,Input 2 / Input 3, - ¦ IEC60664-1,Input 1 / Input 3,
RM17TT00[Uimp] rated impulse withstand voltage | 4kV, OVC3 ¦ IEC60664-1,Supply, - ¦ IEC60664-1,Input 1, - ¦ IEC60664-1,Input 2, - ¦ IEC60664-1,Input 3, - ¦ IEC60664-1,Output 1, - ¦ IEC60664-1,Output 2, - ¦ IEC60664-1,Supply / Input 1,Galvanic - ¦ IEC60664-1,Supply / Input 2,Isolated - ¦ IEC60664-1,Supply / Input 3,Circuit 4kV, OVC3 ¦ IEC60664-1,Supply / Output 1, - ¦ IEC60664-1,Supply / Output 2, - ¦ IEC60664-1,Output 1 / Output 2, - ¦ IEC60664-1,Input 1 / Output 1, - ¦ IEC60664-1,Input 1 / Output 2, - ¦ IEC60664-1,Input 2 / Output 1, - ¦ IEC60664-1,Input 2 / Output 2, - ¦ IEC60664-1,Input 3 / Output 1, - ¦ IEC60664-1,Input 3 / Output 2, - ¦ IEC60664-1,Input 1 / Input 2, - ¦ IEC60664-1,Input 2 / Input 3, - ¦ IEC60664-1,Input 1 / Input 3,
RM17TT00[Us] rated supply voltage | ~ 3 x 208…3 x 480
RM17TT00ambient air temperature for operation | -20oC..+50oC @50Hz -20oC..+50oC @60Hz ¦ ,Operation,
RM17TT00ambient air temperature for storage | -40oC..+70oC ¦ ,Storage,
RM17TT00bump resistance | 10gn - 16ms ; 1000 X 6 axis (Non-Operating) ¦ IEC60068-2-29
RM17TT00cable stripping length | 6mm (Screw Terminal) ¦ ,Cable stripping length,
RM17TT00circuit group | L1, L2, L3 ¦ ,Supply,Terminal - ¦ ,Input 1, - ¦ ,Input 2, - ¦ ,Input 3, 11,12,14 ¦ ,Output 1, - ¦ ,Output 2,
RM17TT00connections - terminals | 1 conductor: 0.5…4 (AWG 20…AWG 11) 2 conductors: 0.5…2.5 (AWG 20…AWG 14) ¦ IEC60947-1,Solid cable without cable end (screw terminal), 1 conductor: 0.2…2.5 (AWG 24…AWG 14) 2 conductors: 0.2…1.5 (AWG 24…AWG 16) ¦ IEC60947-1,Flexible cable with cable end (screw terminal), - ¦ IEC60947-1,Solid cable (spring terminal), - ¦ IEC60947-1,Flexible cable (spring terminal),
RM17TT00contacts material | Cadmium free
RM17TT00depth | 72 ¦ ,Depth,
RM17TT00diagnostic button | -
RM17TT00dielectric strength | - ¦ IEC60255-27,Supply / Input 1, - ¦ IEC60255-27,Supply / Input 2, - ¦ IEC60255-27,Supply / Input 3, 2.0kV, 50/60Hz for 1 min ¦ IEC60255-27,Supply / Output 1, - ¦ IEC60255-27,Supply / Output 2, - ¦ IEC60255-27,Output 1 / Output 2, - ¦ IEC60255-27,Input 1 / Output 1, - ¦ IEC60255-27,Input 1 / Output 2, - ¦ IEC60255-27,Input 2 / Output 1, - ¦ IEC60255-27,Input 2 / Output 2, - ¦ IEC60255-27,Input 3 / Output 1, - ¦ IEC60255-27,Input 3 / Output 2, - ¦ IEC60255-27,Input 1 / Input 2, - ¦ IEC60255-27,Input 2 / Input 3, - ¦ IEC60255-27,Input 1 / Input 3,
RM17TT00directives | 2014/35/EU 2014/30/EU 2011/65/EU
RM17TT00duty time | 1
RM17TT00electrical durability | NO: 250VAC/5A, 100k cycles ¦ IEC60947-4-1,AC-1, NO: 24VDC/5A, 100k cycles ¦ IEC60947-4-1,DC-1, NO: 250VAC/0.15A, 100k cycles ¦ IEC60947-5-1,AC-15, NO: 24VDC/1A, 100k cycles ¦ IEC60947-5-1,DC-13,
RM17TT00electromagnetic compatibility | IEC61000-6-1, IEC 61000-6-2 ¦ ,Generic immunity standard, Level III (Contact : 6kV / Air : 8kV) ¦ IEC61000-4-2,Electrostatic discharge, Level I (10V/m: 2.0GHz to 2.7GHz) Level II (10V/m: 1.4 GHz to 2.0GHz) Level III (10V/m : 80MHz to 1GHz) ¦ IEC61000-4-3,Radiated RF & electromagnetic field, Level III (Supply: 2kV, 5kHz/100kHz) (I/O: 1kV, 5kHz/100kHz) ¦ IEC61000-4-4,Fast transient / burst, Level III (Supply:CM: 2kV, DM: 1KV) (I/O:CM: 0.5kV, DM: 0.5KV) ¦ IEC61000-4-5,Surge, Level III (10Vrms : 0.15MHz to 80MHz) ¦ IEC61000-4-6,Conducted RF disturbance, Level IV (30A/m : continous) (300A/m : 3s) ¦ IEC61000-4-8,Power frequency magnetic field, Class II 0%, 1/2 cycle 0%, 1 cycle 70% 25 cycles (50Hz) 70%, 30 cycles (60Hz) 0%, 250 cycles (50Hz) 0%, 300 cycles (60Hz) ¦ IEC61000-4-11,Voltage dips, short interruption & variations on power line, Level III (Supply:CM: 2.5kV, DM: 1KV) (I/O:CM: 2.5kV, DM: 1KV) ¦ IEC61000-4-18,1 MHz oscillation wave, - ¦ IEC61000-4-29,DC voltage interruption, - ¦ IEC61000-4-13,Low frequency harmonics, DC Supply : 50 Hz to 10 kHz, 3Vrms (Max 2W) - Not applicable AC Supply : 1st…200th harmonics, Max 2W ¦ Germanisher Lloyd,Conducted low frequency interference (harmonics), IEC61000-6-3, IEC 61000-6-4 ¦ ,Generic emission standard, Class B ¦ EN55022 / CISPR22,Radiated RF & electromagnetic field (IT equiment), Class B, Group 1 ¦ EN55011 / CISPR11,Radiated RF & electromagnetic field (Medical equiment), EMC 2 ¦ Germanisher Lloyd,Radiated emission from enclosure port, Class B ¦ EN55022 / CISPR22,Conducted RF emission on power line (IT equiment), Class B, Group 1 ¦ EN55011 / CISPR11,Conducted RF emission on power line (Medical equiment), EMC 2 ¦ Germanisher Lloyd,Conducted emission,
RM17TT00height | 90 ¦ ,Height,
RM17TT00hysteresis | All phase cut recover ¦ ,Phase cut, Total phase swap recover Internal design spec: L23 lags L13 < 180o ¦ ,Phase sequence, - ¦ ,Over / undervoltage (symmetry windows mode), - ¦ ,Over voltage, - ¦ ,Undervoltage , - ¦ ,Phase asymmetry, - ¦ ,Disconnection of neutral, 0.3 ¦ ,Voltage Regeneration, All phases > 195V Internal design spec: All phases >180V +/- 5% ¦ ,Extreme undervoltage (Phase loss), Internal design spec: All phases <533V +/- 5% ¦ ,Extreme Overvoltage, - ¦ ,Extreme Asymmetry,
RM17TT00immunity to microbreaks | 0
RM17TT00input frequency | 50 / 60 ¦ ,Rated frequency, 45…66 ¦ ,Frequency operating range,
RM17TT00input terminal | L1-L2-L3 ¦ ,Input terminal,
RM17TT00insulation resistance | - ¦ IEC60255-27,Supply / Input 1, - ¦ IEC60255-27,Supply / Input 2, - ¦ IEC60255-27,Supply / Input 3, >100 MOhm at 500 V DC ¦ IEC60255-27,Supply / Output 1, - ¦ IEC60255-27,Supply / Output 2, - ¦ IEC60255-27,Output 1 / Output 2, - ¦ IEC60255-27,Input 1 / Output 1, - ¦ IEC60255-27,Input 1 / Output 2, - ¦ IEC60255-27,Input 2 / Output 1, - ¦ IEC60255-27,Input 2 / Output 2, - ¦ IEC60255-27,Input 3 / Output 1, - ¦ IEC60255-27,Input 3 / Output 2, - ¦ IEC60255-27,Input 1 / Input 2, - ¦ IEC60255-27,Input 2 / Input 3, - ¦ IEC60255-27,Input 1 / Input 3,
RM17TT00internal input resistance | - ¦ ,Internal input resistance,
RM17TT00local signalling | Un - ON ¦ ,Power supply availability, Un - OFF ¦ ,Power supply not availability, R - Slow Blink (50% ON; 50% OFF) @ 1Hz ¦ ,Timing in-progress, R - ON ¦ ,Output is energized, R - OFF ¦ ,Output is de-energized, All LEDs - Fast Blink (5% ON; 95% OFF) @ 1Hz ¦ ,Range Setting Changes, - ¦ ,Phase Cut, - ¦ ,Phase Sequence Swap, - ¦ ,Undervoltage <U, - ¦ ,Overvoltage >U, - ¦ ,Phase Asymmetry, - ¦ ,Voltage Regeneration, - ¦ ,Extreme Undervoltage <U (Phase loss), - ¦ ,Extreme Overvoltage >U, - ¦ ,Extreme Phase Asymmetry,
RM17TT00marking | UL, CSA, DNVGL, RCM, EAC, CCC, CE, China ROHS
RM17TT00maximum leakage current | - ¦ IEC62314,Only for solid state output,
RM17TT00maximum measuring cycle | 150ms / measurement as true rms value ¦ ,Maximum measuring cycles,
RM17TT00maximum switching capacity | 250V ¦ ,Maximum switching voltage, 5A ¦ ,Maximum switching current, - ¦ ,Maximum switching capacity,
RM17TT00maximum voltage drop | - ¦ IEC62314,Only for solid state output,
RM17TT00measurement method | True RMS ¦ ,Measurement method,
RM17TT00measurement range | - ¦ ,Phase lost , - ¦ ,Phase sequence, - ¦ ,Over / undervoltage (symmetry windows mode), - ¦ ,Over voltage, - ¦ ,Undervoltage , - ¦ ,Phase asymmetry, - ¦ ,Disconnection of neutral, - ¦ ,Voltage Regeneration, - ¦ ,Extreme undervoltage, - ¦ ,Extreme Overvoltage, - ¦ ,Extreme Asymmetry,
RM17TT00mechanical durability | 30 x 106 cycles ¦ IEC61810-1
RM17TT00minimum switching capacity | - ¦ IEC60947-5-4,Minimum switching voltage, - ¦ IEC60947-5-4,Minimum switching current, NO: 12V/10mA, MCTF > 80,000,000 ¦ IEC60947-5-4,Minimum switching capacity,
RM17TT00monitoring functions | governed by response time only, status reflects to both R1 & R2 ¦ ,Phase lost , governed by response time only, status reflects to both R1 & R2 ¦ ,Phase sequence, - ¦ ,Over / undervoltage (symmetry windows mode), - ¦ ,Over voltage, - ¦ ,Undervoltage , - ¦ ,Phase asymmetry, - ¦ ,Disconnection of neutral, governed by response time only, status reflects to both R1 & R2 ¦ ,Voltage Regeneration, governed by response time only, status reflects to both R1 & R2 ¦ ,Extreme undervoltage, governed by response time only, status reflects to both R1 & R2 ¦ ,Extreme overvoltage, governed by response time only, status reflects to both R1 & R2 ¦ ,Extreme asymmetry,
RM17TT00mounting position | Any position ¦ ,In relation to normal vertical mounting plane,
RM17TT00mounting support | On 35 mm DIN rail ¦ IEC/EN 60715,Without socket, - ¦ IEC/EN 60715,With socket,
RM17TT00net weight | 80
RM17TT00on-load factor | 1
RM17TT00output logic | Energized on fault-free ¦ ,R1 (11-12-14), - ¦ ,R2 (21-22-24),
RM17TT00output terminal | 11-12-14
RM17TT00output type | 1 x C/O relay contacts
RM17TT00overvoltage category | 3 ¦ IEC60664-1
RM17TT00permissible input overload | - ¦ ,permissible input overload,
RM17TT00polarity | -
RM17TT00pollution degree | 3 ¦ IEC60664-1
RM17TT00power consumption | 28VA @ 480VAC, 60Hz 18VA @ 400VAC, 50Hz
RM17TT00power on delay | 0
RM17TT00product certifications | UL, CSA, DNVGL, RCM, EAC, CCC, CE, China ROHS
RM17TT00relative humidity | 6 cycles 24h ; +25°C +55°C ; RH: 93%..97% ¦ IEC60068-2-30,Damp heat,XX
RM17TT00release of input voltage | -
RM17TT00repeat accuracy of the switching threshold | +/- 0.5% ¦ ,Repeat accuracy (constant parameters),
RM17TT00repeat accuracy of time delay | -
RM17TT00reset time | 0
RM17TT00response time | 0
RM17TT00safety reliability data | 4,400,000 hours ¦ ,MTTF, 470,000 hours ¦ ,B10,
RM17TT00seismic resistance | Horizontal (x,z): ±3.5mm from 1Hz…9Hz 1g from 9Hz..35Hz Vertical (y): ±1.5mm from 1Hz…9Hz 0.5g from 9Hz..35Hz ¦ IEC60068-3-3
RM17TT00setting accuracy of the switching threshold | - ¦ ,Setting accuracy,
RM17TT00setting accuracy of time delay | -
RM17TT00shock resistance | 15gn - 11ms ; 3 X 6 axis (Non-Operating) 5gn - 11ms ; 3 X 6 axis (Operating) ¦ IEC60068-2-27
RM17TT00short circuit protection | 5A ¦ IEC60947-5-1,Relay Output by external fuse, - ¦ IEC62314,Solid State Output by external fuse,
RM17TT00standards | EN/IEC 60255-1/60255-26/60255-27; EN/IEC 61000-6-1 to 61000-6-4; UL 508; CSA C22.2 No. 14, GB/T14048.5
RM17TT00status LED | Un (Green) R (Amber)
RM17TT00supply frequency | 50 / 60 45…66
RM17TT00supply terminal | L1-L3
RM17TT00supply voltage limits | ~ 3 x 183…3 x 528
RM17TT00switching threshold drift | < 1% of selected Un ¦ ,Measurement error with supply voltage variation, < 0.05% / oC ¦ ,Measurement error with temperature variation,
RM17TT00thermal current | 5A ¦ IEC60947-5-1
RM17TT00tightening torque | 0.6…1 Nm ¦ IEC60947-1,Tightening torque,
RM17TT00time delay drift | - -
RM17TT00time delay range | - ¦ ,"OFF" delay, - ¦ ,"ON" delay, - ¦ ,Inhibition,
RM17TT00time delay type | - ¦ ,"OFF" delay, - ¦ ,"ON" delay, - ¦ ,Inhibition,
RM17TT00tripping threshold | 1 or more phase cut ¦ ,Phase cut, Total swap of phase Internal design spec: L23 lags L13 >= 180o ¦ ,Phase sequence, - ¦ ,Over / undervoltage (symmetry windows mode), - ¦ ,Over voltage, - ¦ ,Undervoltage , - ¦ ,Phase asymmetry, - ¦ ,Disconnection of neutral, 1 or more phase < 70% of selected Un Internal design spec: 30% +/- 5% ¦ ,Voltage Regeneration, 1 or more phase < 150V Internal design spec: 1 or more phase <175V +/- 5% ¦ ,Extreme undervoltage (Phase loss), Internal design spec: 543V +/- 5% ¦ ,Extreme Overvoltage, Internal design spec: 48% +/- 6% ¦ ,Extreme Asymmetry,
RM17TT00vibration resistance | 0.075 mm (f = 10...58.1 Hz), 1 gn (f = 58.1...150Hz) (Non-Operating) 0.035 mm (f = 10...60.1 Hz), 0.5 gn (f = 60.1...150Hz) (Operating) ¦ IEC60068-2-6
RM17TT00width | 17.5 ¦ ,Width,
RM17TU00 | 3K9 (refer absolute Humidity 36g/m3 as worst case product Mission Profile RH evaluation) ¦ IEC60721-3-3,Climatic category, Class C ¦ Germanisher Lloyd,Environmental category, 6 cycles 24h ; +25°C +55°C ; RH: 93%..97% ¦ IEC60947-5-1,Cyclic Damp Heat Test, 208..480 AC ¦ ,Supply,Rated - ¦ ,Input 1,Voltage - ¦ ,Input 2,Spec - ¦ ,Input 3, 250V ¦ ,Output 1, - ¦ ,Output 2, Resistive Voltage Step Down ¦ ,Measurement mode, Yes - - 1) When input monitored @ normal condition, output is always energized 2) When input monitored @ fault condition, output is always de-energized Cannot declare MTTF = MTTFd (Note: customer confuses as safety product) ¦ ,MTTFd, Cannot declare B10 = B10d (Note: customer confuses as safety product) ¦ ,B10d, Drawing / Diagram
RM17TU00IP degree of protection | IP20 ¦ IEC60529,Terminal Block, IP30 ¦ IEC60529,Housing, - ¦ IEC60529,Front Panel,
RM17TU00Input nominal voltage selection | 208, 220, 380, 400, 415, 440, 480 ¦ ,Input nominal voltage selection,
RM17TU00Minimum distance to adjacent devices | 1x product height ¦ ,Horizontal, 1x product width ¦ ,Vertical,
RM17TU00[Ie] rated operational current | 5A ¦ IEC61810-1,Rated switching current,
RM17TU00[Ue] rated operational voltage | 250V ¦ IEC61810-1,Rated switching voltage,
RM17TU00[Ui] rated insulation voltage | 500V ¦ IEC60664-1,Supply, - ¦ IEC60664-1,Input 1, - ¦ IEC60664-1,Input 2, - ¦ IEC60664-1,Input 3, 250V ¦ IEC60664-1,Output 1, - ¦ IEC60664-1,Output 2, - ¦ IEC60664-1,Supply / Input 1,Galvanic - ¦ IEC60664-1,Supply / Input 2,Isolated - ¦ IEC60664-1,Supply / Input 3,Circuit 500V ¦ IEC60664-1,Supply / Output 1, - ¦ IEC60664-1,Supply / Output 2, - ¦ IEC60664-1,Output 1 / Output 2, - ¦ IEC60664-1,Input 1 / Output 1, - ¦ IEC60664-1,Input 1 / Output 2, - ¦ IEC60664-1,Input 2 / Output 1, - ¦ IEC60664-1,Input 2 / Output 2, - ¦ IEC60664-1,Input 3 / Output 1, - ¦ IEC60664-1,Input 3 / Output 2, - ¦ IEC60664-1,Input 1 / Input 2, - ¦ IEC60664-1,Input 2 / Input 3, - ¦ IEC60664-1,Input 1 / Input 3,
RM17TU00[Uimp] rated impulse withstand voltage | 4kV, OVC3 ¦ IEC60664-1,Supply, - ¦ IEC60664-1,Input 1, - ¦ IEC60664-1,Input 2, - ¦ IEC60664-1,Input 3, - ¦ IEC60664-1,Output 1, - ¦ IEC60664-1,Output 2, - ¦ IEC60664-1,Supply / Input 1,Galvanic - ¦ IEC60664-1,Supply / Input 2,Isolated - ¦ IEC60664-1,Supply / Input 3,Circuit 4kV, OVC3 ¦ IEC60664-1,Supply / Output 1, - ¦ IEC60664-1,Supply / Output 2, - ¦ IEC60664-1,Output 1 / Output 2, - ¦ IEC60664-1,Input 1 / Output 1, - ¦ IEC60664-1,Input 1 / Output 2, - ¦ IEC60664-1,Input 2 / Output 1, - ¦ IEC60664-1,Input 2 / Output 2, - ¦ IEC60664-1,Input 3 / Output 1, - ¦ IEC60664-1,Input 3 / Output 2, - ¦ IEC60664-1,Input 1 / Input 2, - ¦ IEC60664-1,Input 2 / Input 3, - ¦ IEC60664-1,Input 1 / Input 3,
RM17TU00[Us] rated supply voltage | ~ 3 x 208…3 x 480
RM17TU00ambient air temperature for operation | -20oC..+50oC @50Hz -20oC..+50oC @60Hz ¦ ,Operation,
RM17TU00ambient air temperature for storage | -40oC..+70oC ¦ ,Storage,
RM17TU00bump resistance | 10gn - 16ms ; 1000 X 6 axis (Non-Operating) ¦ IEC60068-2-29
RM17TU00cable stripping length | 6mm (Screw Terminal) ¦ ,Cable stripping length,
RM17TU00circuit group | L1, L2, L3 ¦ ,Supply,Terminal - ¦ ,Input 1, - ¦ ,Input 2, - ¦ ,Input 3, 11,12,14 ¦ ,Output 1, - ¦ ,Output 2,
RM17TU00connections - terminals | 1 conductor: 0.5…3.3 (AWG 20…AWG 12) 2 conductors: 0.5…2.5 (AWG 20…AWG 14) ¦ IEC60947-1,Solid cable without cable end (screw terminal), 1 conductor: 0.5…2.5 (AWG 20…AWG 14) 2 conductors: 0.5…1.5 (AWG 20…AWG 16) ¦ IEC60947-1,Flexible cable with cable end (screw terminal), - ¦ IEC60947-1,Solid cable (spring terminal), - ¦ IEC60947-1,Flexible cable (spring terminal),
RM17TU00contacts material | Cadmium free
RM17TU00depth | 72 ¦ ,Depth,
RM17TU00diagnostic button | -
RM17TU00dielectric strength | - ¦ IEC60255-27,Supply / Input 1, - ¦ IEC60255-27,Supply / Input 2, - ¦ IEC60255-27,Supply / Input 3, 2.0kV, 50/60Hz for 1 min ¦ IEC60255-27,Supply / Output 1, - ¦ IEC60255-27,Supply / Output 2, - ¦ IEC60255-27,Output 1 / Output 2, - ¦ IEC60255-27,Input 1 / Output 1, - ¦ IEC60255-27,Input 1 / Output 2, - ¦ IEC60255-27,Input 2 / Output 1, - ¦ IEC60255-27,Input 2 / Output 2, - ¦ IEC60255-27,Input 3 / Output 1, - ¦ IEC60255-27,Input 3 / Output 2, - ¦ IEC60255-27,Input 1 / Input 2, - ¦ IEC60255-27,Input 2 / Input 3, - ¦ IEC60255-27,Input 1 / Input 3,
RM17TU00directives | 2014/35/EU 2014/30/EU 2011/65/EU
RM17TU00duty time | 1
RM17TU00electrical durability | NO: 250VAC/5A, 100k cycles ¦ IEC60947-4-1,AC-1, NO: 24VDC/5A, 100k cycles ¦ IEC60947-4-1,DC-1, NO: 250VAC/0.15A, 100k cycles ¦ IEC60947-5-1,AC-15, NO: 24VDC/1A, 100k cycles ¦ IEC60947-5-1,DC-13,
RM17TU00electromagnetic compatibility | IEC61000-6-1, IEC 61000-6-2 ¦ ,Generic immunity standard, Level III (Contact : 6kV / Air : 8kV) ¦ IEC61000-4-2,Electrostatic discharge, Level I (10V/m: 2.0GHz to 2.7GHz) Level II (10V/m: 1.4 GHz to 2.0GHz) Level III (10V/m : 80MHz to 1GHz) ¦ IEC61000-4-3,Radiated RF & electromagnetic field, Level III (Supply: 2kV, 5kHz/100kHz) (I/O: 1kV, 5kHz/100kHz) ¦ IEC61000-4-4,Fast transient / burst, Level III (Supply:CM: 2kV, DM: 1KV) (I/O:CM: 0.5kV, DM: 0.5KV) ¦ IEC61000-4-5,Surge, Level III (10Vrms : 0.15MHz to 80MHz) ¦ IEC61000-4-6,Conducted RF disturbance, Level IV (30A/m : continous) (300A/m : 3s) ¦ IEC61000-4-8,Power frequency magnetic field, Class II 0%, 1/2 cycle 0%, 1 cycle 70% 25 cycles (50Hz) 70%, 30 cycles (60Hz) 0%, 250 cycles (50Hz) 0%, 300 cycles (60Hz) ¦ IEC61000-4-11,Voltage dips, short interruption & variations on power line, Level III (Supply:CM: 2.5kV, DM: 1KV) (I/O:CM: 2.5kV, DM: 1KV) ¦ IEC61000-4-18,1 MHz oscillation wave, - ¦ IEC61000-4-29,DC voltage interruption, - ¦ IEC61000-4-13,Low frequency harmonics, DC Supply : 50 Hz to 10 kHz, 3Vrms (Max 2W) - Not applicable AC Supply : 1st…200th harmonics, Max 2W ¦ Germanisher Lloyd,Conducted low frequency interference (harmonics), IEC61000-6-3, IEC 61000-6-4 ¦ ,Generic emission standard, Class B ¦ EN55022 / CISPR22,Radiated RF & electromagnetic field (IT equiment), Class B, Group 1 ¦ EN55011 / CISPR11,Radiated RF & electromagnetic field (Medical equiment), EMC 2 ¦ Germanisher Lloyd,Radiated emission from enclosure port, Class B ¦ EN55022 / CISPR22,Conducted RF emission on power line (IT equiment), Class B, Group 1 ¦ EN55011 / CISPR11,Conducted RF emission on power line (Medical equiment), EMC 2 ¦ Germanisher Lloyd,Conducted emission,
RM17TU00height | 90 ¦ ,Height,
RM17TU00hysteresis | All phase cut recover ¦ ,Phase cut, Total phase swap recover Internal design spec: L23 lags L13 < 180o ¦ ,Phase sequence, - ¦ ,Over / undervoltage (symmetry windows mode), - ¦ ,Over voltage, Fixed 2% of selected Un Internal design spec: 2% +/- 1.5% ¦ ,Undervoltage , - ¦ ,Phase asymmetry, - ¦ ,Disconnection of neutral, - ¦ ,Voltage Regeneration, All phases > 195V Internal design spec: All phases >180V +/- 5% ¦ ,Extreme undervoltage (Phase loss), Internal design spec: All phases <533V +/- 5% ¦ ,Extreme Overvoltage, - ¦ ,Extreme Asymmetry,
RM17TU00immunity to microbreaks | 0
RM17TU00input frequency | 50 / 60 ¦ ,Rated frequency, 45…66 ¦ ,Frequency operating range,
RM17TU00input terminal | L1-L2-L3 ¦ ,Input terminal,
RM17TU00insulation resistance | - ¦ IEC60255-27,Supply / Input 1, - ¦ IEC60255-27,Supply / Input 2, - ¦ IEC60255-27,Supply / Input 3, >100 MOhm at 500 V DC ¦ IEC60255-27,Supply / Output 1, - ¦ IEC60255-27,Supply / Output 2, - ¦ IEC60255-27,Output 1 / Output 2, - ¦ IEC60255-27,Input 1 / Output 1, - ¦ IEC60255-27,Input 1 / Output 2, - ¦ IEC60255-27,Input 2 / Output 1, - ¦ IEC60255-27,Input 2 / Output 2, - ¦ IEC60255-27,Input 3 / Output 1, - ¦ IEC60255-27,Input 3 / Output 2, - ¦ IEC60255-27,Input 1 / Input 2, - ¦ IEC60255-27,Input 2 / Input 3, - ¦ IEC60255-27,Input 1 / Input 3,
RM17TU00internal input resistance | - ¦ ,Internal input resistance,
RM17TU00local signalling | Un - ON ¦ ,Power supply availability, Un - OFF ¦ ,Power supply not availability, R - Slow Blink (50% ON; 50% OFF) @ 1Hz ¦ ,Timing in-progress, R - ON ¦ ,Output is energized, R - OFF ¦ ,Output is de-energized, All LEDs - Fast Blink (5% ON; 95% OFF) @ 1Hz ¦ ,Range Setting Changes, - ¦ ,Phase Cut, - ¦ ,Phase Sequence Swap, - ¦ ,Undervoltage <U, - ¦ ,Overvoltage >U, - ¦ ,Phase Asymmetry, - ¦ ,Voltage Regeneration, - ¦ ,Extreme Undervoltage <U (Phase loss), - ¦ ,Extreme Overvoltage >U, - ¦ ,Extreme Phase Asymmetry,
RM17TU00marking | UL, CSA, DNVGL, RCM, EAC, CCC, CE, China ROHS
RM17TU00maximum leakage current | - ¦ IEC62314,Only for solid state output,
RM17TU00maximum measuring cycle | 150ms / measurement as true rms value ¦ ,Maximum measuring cycles,
RM17TU00maximum switching capacity | 250V ¦ ,Maximum switching voltage, 5A ¦ ,Maximum switching current, - ¦ ,Maximum switching capacity,
RM17TU00maximum voltage drop | - ¦ IEC62314,Only for solid state output,
RM17TU00measurement method | True RMS ¦ ,Measurement method,
RM17TU00measurement range | - ¦ ,Phase lost , - ¦ ,Phase sequence, - ¦ ,Over / undervoltage (symmetry windows mode), - ¦ ,Over voltage, -2…-20 % in the ranges 3 x ~ 380…480 -2…-12 % in the range 3 x ~ 208 -2…-17 % in the range 3 x ~ 220 ¦ ,Undervoltage , - ¦ ,Phase asymmetry, - ¦ ,Disconnection of neutral, - ¦ ,Voltage Regeneration, - ¦ ,Extreme undervoltage, - ¦ ,Extreme Overvoltage, - ¦ ,Extreme Asymmetry,
RM17TU00mechanical durability | 30 x 106 cycles ¦ IEC61810-1
RM17TU00minimum switching capacity | - ¦ IEC60947-5-4,Minimum switching voltage, - ¦ IEC60947-5-4,Minimum switching current, NO: 12V/10mA, MCTF > 80,000,000 ¦ IEC60947-5-4,Minimum switching capacity,
RM17TU00monitoring functions | governed by response time only, status reflects to both R1 & R2 ¦ ,Phase lost , governed by response time only, status reflects to both R1 & R2 ¦ ,Phase sequence, - ¦ ,Over / undervoltage (symmetry windows mode), - ¦ ,Over voltage, governed by time delay, status reflects to both R1 & R2 ¦ ,Undervoltage , - ¦ ,Phase asymmetry, - ¦ ,Disconnection of neutral, - ¦ ,Voltage Regeneration, governed by response time only, status reflects to both R1 & R2 ¦ ,Extreme undervoltage, governed by response time only, status reflects to both R1 & R2 ¦ ,Extreme overvoltage, - ¦ ,Extreme asymmetry,
RM17TU00mounting position | Any position ¦ ,In relation to normal vertical mounting plane,
RM17TU00mounting support | On 35 mm DIN rail ¦ IEC/EN 60715,Without socket, - ¦ IEC/EN 60715,With socket,
RM17TU00net weight | 80
RM17TU00on-load factor | 1
RM17TU00output logic | Energized on fault-free ¦ ,R1 (11-12-14), - ¦ ,R2 (21-22-24),
RM17TU00output terminal | 11-12-14
RM17TU00output type | 1 x C/O relay contacts
RM17TU00overvoltage category | 3 ¦ IEC60664-1
RM17TU00permissible input overload | - ¦ ,permissible input overload,
RM17TU00polarity | -
RM17TU00pollution degree | 3 ¦ IEC60664-1
RM17TU00power consumption | 28VA @ 480VAC, 60Hz 18VA @ 400VAC, 50Hz
RM17TU00power on delay | 0
RM17TU00product certifications | UL, CSA, DNVGL, RCM, EAC, CCC, CE, China ROHS
RM17TU00relative humidity | 6 cycles 24h ; +25°C +55°C ; RH: 93%..97% ¦ IEC60068-2-30,Damp heat,XX
RM17TU00release of input voltage | -
RM17TU00repeat accuracy of the switching threshold | +/- 0.5% ¦ ,Repeat accuracy (constant parameters),
RM17TU00repeat accuracy of time delay | +/- 3%
RM17TU00reset time | 0
RM17TU00response time | 0
RM17TU00safety reliability data | 4,400,000 hours ¦ ,MTTF, 470,000 hours ¦ ,B10,
RM17TU00seismic resistance | Horizontal (x,z): ±3.5mm from 1Hz…9Hz 1g from 9Hz..35Hz Vertical (y): ±1.5mm from 1Hz…9Hz 0.5g from 9Hz..35Hz ¦ IEC60068-3-3
RM17TU00setting accuracy of the switching threshold | +/- 10% of selected Un Internal Design spec: 9% of selected Un (5% Base accuracy, 2% Marking, 2% Equipment uncertainty) ¦ ,Setting accuracy,
RM17TU00setting accuracy of time delay | +/- 10% of full scales value Internal Design Spec: +/- 10% of full scales value (potentiometer turns left to right and oppossite)
RM17TU00shock resistance | 15gn - 11ms ; 3 X 6 axis (Non-Operating) 5gn - 11ms ; 3 X 6 axis (Operating) ¦ IEC60068-2-27
RM17TU00short circuit protection | 5A ¦ IEC60947-5-1,Relay Output by external fuse, - ¦ IEC62314,Solid State Output by external fuse,
RM17TU00standards | EN/IEC 60255-1/60255-26/60255-27; EN/IEC 61000-6-1 to 61000-6-4; UL 508; CSA C22.2 No. 14, GB/T14048.5
RM17TU00status LED | Un (Green) R (Amber)
RM17TU00supply frequency | 50 / 60 45…66
RM17TU00supply terminal | L1-L3
RM17TU00supply voltage limits | ~ 3 x 183…3 x 528
RM17TU00switching threshold drift | < 1% of selected Un ¦ ,Measurement error with supply voltage variation, < 0.05% / oC ¦ ,Measurement error with temperature variation,
RM17TU00thermal current | 5A ¦ IEC60947-5-1
RM17TU00tightening torque | 0.6…1 Nm ¦ IEC60947-1,Tightening torque,
RM17TU00time delay drift | - -
RM17TU00time delay range | Adjustable 0.1…10 ¦ ,"OFF" delay, - ¦ ,"ON" delay, - ¦ ,Inhibition,
RM17TU00time delay type | Yes ¦ ,"OFF" delay, - ¦ ,"ON" delay, - ¦ ,Inhibition,
RM17TU00tripping threshold | 1 or more phase cut ¦ ,Phase cut, Total swap of phase Internal design spec: L23 lags L13 >= 180o ¦ ,Phase sequence, - ¦ ,Over / undervoltage (symmetry windows mode), - ¦ ,Over voltage, Adjustable 2%...20% of selected Un ¦ ,Undervoltage , - ¦ ,Phase asymmetry, - ¦ ,Disconnection of neutral, - ¦ ,Voltage Regeneration, 1 or more phase < 150V Internal design spec: 1 or more phase <175V +/- 5% ¦ ,Extreme undervoltage (Phase loss), Internal design spec: 543V +/- 5% ¦ ,Extreme Overvoltage, - ¦ ,Extreme Asymmetry,
RM17TU00vibration resistance | 0.075 mm (f = 10...58.1 Hz), 1 gn (f = 58.1...150Hz) (Non-Operating) 0.035 mm (f = 10...60.1 Hz), 0.5 gn (f = 60.1...150Hz) (Operating) ¦ IEC60068-2-6
RM17TU00width | 17.5 ¦ ,Width,
RM17UB310 | 3K9 (refer absolute Humidity 36g/m3 as worst case product Mission Profile RH evaluation) ¦ IEC60721-3-3,Climatic category, Class C ¦ Germanisher Lloyd,Environmental category, 6 cycles 24h ; +25°C +55°C ; RH: 93%..97% ¦ IEC60947-5-1,Cyclic Damp Heat Test, 208..480 AC ¦ ,Supply,Rated - ¦ ,Input 1,Voltage - ¦ ,Input 2,Spec - ¦ ,Input 3, 250V ¦ ,Output 1, - ¦ ,Output 2, Resistive Voltage Step Down ¦ ,Measurement mode, Yes - - 1) When input monitored @ normal condition, output is always energized 2) When input monitored @ fault condition, output is always de-energized Cannot declare MTTF = MTTFd (Note: customer confuses as safety product) ¦ ,MTTFd, Cannot declare B10 = B10d (Note: customer confuses as safety product) ¦ ,B10d, Drawing / Diagram
RM17UB310IP degree of protection | IP20 ¦ IEC60529,Terminal Block, IP30 ¦ IEC60529,Housing, - ¦ IEC60529,Front Panel,
RM17UB310Input nominal voltage selection | 208, 220, 380, 400, 415, 440, 480 ¦ ,Input nominal voltage selection,
RM17UB310Minimum distance to adjacent devices | 1x product height ¦ ,Horizontal, 1x product width ¦ ,Vertical,
RM17UB310[Ie] rated operational current | 5A ¦ IEC61810-1,Rated switching current,
RM17UB310[Ue] rated operational voltage | 250V ¦ IEC61810-1,Rated switching voltage,
RM17UB310[Ui] rated insulation voltage | 500V ¦ IEC60664-1,Supply, - ¦ IEC60664-1,Input 1, - ¦ IEC60664-1,Input 2, - ¦ IEC60664-1,Input 3, 250V ¦ IEC60664-1,Output 1, - ¦ IEC60664-1,Output 2, - ¦ IEC60664-1,Supply / Input 1,Galvanic - ¦ IEC60664-1,Supply / Input 2,Isolated - ¦ IEC60664-1,Supply / Input 3,Circuit 500V ¦ IEC60664-1,Supply / Output 1, - ¦ IEC60664-1,Supply / Output 2, - ¦ IEC60664-1,Output 1 / Output 2, - ¦ IEC60664-1,Input 1 / Output 1, - ¦ IEC60664-1,Input 1 / Output 2, - ¦ IEC60664-1,Input 2 / Output 1, - ¦ IEC60664-1,Input 2 / Output 2, - ¦ IEC60664-1,Input 3 / Output 1, - ¦ IEC60664-1,Input 3 / Output 2, - ¦ IEC60664-1,Input 1 / Input 2, - ¦ IEC60664-1,Input 2 / Input 3, - ¦ IEC60664-1,Input 1 / Input 3,
RM17UB310[Uimp] rated impulse withstand voltage | 4kV, OVC3 ¦ IEC60664-1,Supply, - ¦ IEC60664-1,Input 1, - ¦ IEC60664-1,Input 2, - ¦ IEC60664-1,Input 3, - ¦ IEC60664-1,Output 1, - ¦ IEC60664-1,Output 2, - ¦ IEC60664-1,Supply / Input 1,Galvanic - ¦ IEC60664-1,Supply / Input 2,Isolated - ¦ IEC60664-1,Supply / Input 3,Circuit 4kV, OVC3 ¦ IEC60664-1,Supply / Output 1, - ¦ IEC60664-1,Supply / Output 2, - ¦ IEC60664-1,Output 1 / Output 2, - ¦ IEC60664-1,Input 1 / Output 1, - ¦ IEC60664-1,Input 1 / Output 2, - ¦ IEC60664-1,Input 2 / Output 1, - ¦ IEC60664-1,Input 2 / Output 2, - ¦ IEC60664-1,Input 3 / Output 1, - ¦ IEC60664-1,Input 3 / Output 2, - ¦ IEC60664-1,Input 1 / Input 2, - ¦ IEC60664-1,Input 2 / Input 3, - ¦ IEC60664-1,Input 1 / Input 3,
RM17UB310[Us] rated supply voltage | ~ 3 x 208…3 x 480
RM17UB310ambient air temperature for operation | -20oC..+50oC @50Hz -20oC..+50oC @60Hz ¦ ,Operation,
RM17UB310ambient air temperature for storage | -40oC..+70oC ¦ ,Storage,
RM17UB310bump resistance | 10gn - 16ms ; 1000 X 6 axis (Non-Operating) ¦ IEC60068-2-29
RM17UB310cable stripping length | 6mm (Screw Terminal) ¦ ,Cable stripping length,
RM17UB310circuit group | L1, L2, L3 ¦ ,Supply,Terminal - ¦ ,Input 1, - ¦ ,Input 2, - ¦ ,Input 3, 11,12,14 ¦ ,Output 1, - ¦ ,Output 2,
RM17UB310connections - terminals | 1 conductor: 0.5…3.3 (AWG 20…AWG 12) 2 conductors: 0.5…2.5 (AWG 20…AWG 14) ¦ IEC60947-1,Solid cable without cable end (screw terminal), 1 conductor: 0.5…2.5 (AWG 20…AWG 14) 2 conductors: 0.5…1.5 (AWG 20…AWG 16) ¦ IEC60947-1,Flexible cable with cable end (screw terminal), - ¦ IEC60947-1,Solid cable (spring terminal), - ¦ IEC60947-1,Flexible cable (spring terminal),
RM17UB310contacts material | Cadmium free
RM17UB310depth | 72 ¦ ,Depth,
RM17UB310diagnostic button | -
RM17UB310dielectric strength | - ¦ IEC60255-27,Supply / Input 1, - ¦ IEC60255-27,Supply / Input 2, - ¦ IEC60255-27,Supply / Input 3, 2.0kV, 50/60Hz for 1 min ¦ IEC60255-27,Supply / Output 1, - ¦ IEC60255-27,Supply / Output 2, - ¦ IEC60255-27,Output 1 / Output 2, - ¦ IEC60255-27,Input 1 / Output 1, - ¦ IEC60255-27,Input 1 / Output 2, - ¦ IEC60255-27,Input 2 / Output 1, - ¦ IEC60255-27,Input 2 / Output 2, - ¦ IEC60255-27,Input 3 / Output 1, - ¦ IEC60255-27,Input 3 / Output 2, - ¦ IEC60255-27,Input 1 / Input 2, - ¦ IEC60255-27,Input 2 / Input 3, - ¦ IEC60255-27,Input 1 / Input 3,
RM17UB310directives | 2014/35/EU 2014/30/EU 2011/65/EU
RM17UB310duty time | 1
RM17UB310electrical durability | NO: 250VAC/5A, 100k cycles ¦ IEC60947-4-1,AC-1, NO: 24VDC/5A, 100k cycles ¦ IEC60947-4-1,DC-1, NO: 250VAC/0.15A, 100k cycles ¦ IEC60947-5-1,AC-15, NO: 24VDC/1A, 100k cycles ¦ IEC60947-5-1,DC-13,
RM17UB310electromagnetic compatibility | IEC61000-6-1, IEC 61000-6-2 ¦ ,Generic immunity standard, Level III (Contact : 6kV / Air : 8kV) ¦ IEC61000-4-2,Electrostatic discharge, Level I (10V/m: 2.0GHz to 2.7GHz) Level II (10V/m: 1.4 GHz to 2.0GHz) Level III (10V/m : 80MHz to 1GHz) ¦ IEC61000-4-3,Radiated RF & electromagnetic field, Level III (Supply: 2kV, 5kHz/100kHz) (I/O: 1kV, 5kHz/100kHz) ¦ IEC61000-4-4,Fast transient / burst, Level III (Supply:CM: 2kV, DM: 1KV) (I/O:CM: 0.5kV, DM: 0.5KV) ¦ IEC61000-4-5,Surge, Level III (10Vrms : 0.15MHz to 80MHz) ¦ IEC61000-4-6,Conducted RF disturbance, Level IV (30A/m : continous) (300A/m : 3s) ¦ IEC61000-4-8,Power frequency magnetic field, Class II 0%, 1/2 cycle 0%, 1 cycle 70% 25 cycles (50Hz) 70%, 30 cycles (60Hz) 0%, 250 cycles (50Hz) 0%, 300 cycles (60Hz) ¦ IEC61000-4-11,Voltage dips, short interruption & variations on power line, Level III (Supply:CM: 2.5kV, DM: 1KV) (I/O:CM: 2.5kV, DM: 1KV) ¦ IEC61000-4-18,1 MHz oscillation wave, - ¦ IEC61000-4-29,DC voltage interruption, - ¦ IEC61000-4-13,Low frequency harmonics, DC Supply : 50 Hz to 10 kHz, 3Vrms (Max 2W) - Not applicable AC Supply : 1st…200th harmonics, Max 2W ¦ Germanisher Lloyd,Conducted low frequency interference (harmonics), IEC61000-6-3, IEC 61000-6-4 ¦ ,Generic emission standard, Class B ¦ EN55022 / CISPR22,Radiated RF & electromagnetic field (IT equiment), Class B, Group 1 ¦ EN55011 / CISPR11,Radiated RF & electromagnetic field (Medical equiment), EMC 2 ¦ Germanisher Lloyd,Radiated emission from enclosure port, Class B ¦ EN55022 / CISPR22,Conducted RF emission on power line (IT equiment), Class B, Group 1 ¦ EN55011 / CISPR11,Conducted RF emission on power line (Medical equiment), EMC 2 ¦ Germanisher Lloyd,Conducted emission,
RM17UB310height | 90 ¦ ,Height,
RM17UB310hysteresis | All phase cut recover ¦ ,Phase cut, Total phase swap recover Internal design spec: L23 lags L13 < 180o ¦ ,Phase sequence, - ¦ ,Over / undervoltage (symmetry windows mode), Fixed 2% of selected Un Internal design spec: 2% +/- 1.5% ¦ ,Over voltage, Fixed 2% of selected Un Internal design spec: 2% +/- 1.5% ¦ ,Undervoltage , - ¦ ,Phase asymmetry, - ¦ ,Disconnection of neutral, - ¦ ,Voltage Regeneration, All phases > 195V Internal design spec: All phases >180V +/- 5% ¦ ,Extreme undervoltage (Phase loss), Internal design spec: All phases <533V +/- 5% ¦ ,Extreme Overvoltage, - ¦ ,Extreme Asymmetry,
RM17UB310immunity to microbreaks | 0
RM17UB310input frequency | 50 / 60 ¦ ,Rated frequency, 45…66 ¦ ,Frequency operating range,
RM17UB310input terminal | L1-L2-L3 ¦ ,Input terminal,
RM17UB310insulation resistance | - ¦ IEC60255-27,Supply / Input 1, - ¦ IEC60255-27,Supply / Input 2, - ¦ IEC60255-27,Supply / Input 3, >100 MOhm at 500 V DC ¦ IEC60255-27,Supply / Output 1, - ¦ IEC60255-27,Supply / Output 2, - ¦ IEC60255-27,Output 1 / Output 2, - ¦ IEC60255-27,Input 1 / Output 1, - ¦ IEC60255-27,Input 1 / Output 2, - ¦ IEC60255-27,Input 2 / Output 1, - ¦ IEC60255-27,Input 2 / Output 2, - ¦ IEC60255-27,Input 3 / Output 1, - ¦ IEC60255-27,Input 3 / Output 2, - ¦ IEC60255-27,Input 1 / Input 2, - ¦ IEC60255-27,Input 2 / Input 3, - ¦ IEC60255-27,Input 1 / Input 3,
RM17UB310internal input resistance | - ¦ ,Internal input resistance,
RM17UB310local signalling | Un - ON ¦ ,Power supply availability, Un - OFF ¦ ,Power supply not availability, R - Slow Blink (50% ON; 50% OFF) @ 1Hz ¦ ,Timing in-progress, R - ON ¦ ,Output is energized, R - OFF ¦ ,Output is de-energized, All LEDs - Fast Blink (5% ON; 95% OFF) @ 1Hz ¦ ,Range Setting Changes, - ¦ ,Phase Cut, - ¦ ,Phase Sequence Swap, - ¦ ,Undervoltage <U, - ¦ ,Overvoltage >U, - ¦ ,Phase Asymmetry, - ¦ ,Voltage Regeneration, - ¦ ,Extreme Undervoltage <U (Phase loss), - ¦ ,Extreme Overvoltage >U, - ¦ ,Extreme Phase Asymmetry,
RM17UB310marking | UL, CSA, DNVGL, RCM, EAC, CCC, CE, China ROHS
RM17UB310maximum leakage current | - ¦ IEC62314,Only for solid state output,
RM17UB310maximum measuring cycle | 150ms / measurement as true rms value ¦ ,Maximum measuring cycles,
RM17UB310maximum switching capacity | 250V ¦ ,Maximum switching voltage, 5A ¦ ,Maximum switching current, - ¦ ,Maximum switching capacity,
RM17UB310maximum voltage drop | - ¦ IEC62314,Only for solid state output,
RM17UB310measurement method | True RMS ¦ ,Measurement method,
RM17UB310measurement range | - ¦ ,Phase lost , - ¦ ,Phase sequence, - ¦ ,Over / undervoltage (symmetry windows mode), +2…+20 % in the ranges 3 x ~ 208…440 +2…+10 % in the range 3 x ~ 480 ¦ ,Over voltage, -2…-20 % in the ranges 3 x ~ 380…480 -2…-12 % in the range 3 x ~ 208 -2…-17 % in the range 3 x ~ 220 ¦ ,Undervoltage , - ¦ ,Phase asymmetry, - ¦ ,Disconnection of neutral, - ¦ ,Voltage Regeneration, - ¦ ,Extreme undervoltage, - ¦ ,Extreme Overvoltage, - ¦ ,Extreme Asymmetry,
RM17UB310mechanical durability | 30 x 106 cycles ¦ IEC61810-1
RM17UB310minimum switching capacity | - ¦ IEC60947-5-4,Minimum switching voltage, - ¦ IEC60947-5-4,Minimum switching current, NO: 12V/10mA, MCTF > 80,000,000 ¦ IEC60947-5-4,Minimum switching capacity,
RM17UB310monitoring functions | governed by response time only, status reflects to both R1 & R2 ¦ ,Phase lost , governed by response time only, status reflects to both R1 & R2 ¦ ,Phase sequence, - ¦ ,Over / undervoltage (symmetry windows mode), governed by time delay, status reflects to both R1 & R2 ¦ ,Over voltage, governed by time delay, status reflects to both R1 & R2 ¦ ,Undervoltage , - ¦ ,Phase asymmetry, - ¦ ,Disconnection of neutral, - ¦ ,Voltage Regeneration, governed by response time only, status reflects to both R1 & R2 ¦ ,Extreme undervoltage, governed by response time only, status reflects to both R1 & R2 ¦ ,Extreme overvoltage, governed by response time only, status reflects to both R1 & R2 ¦ ,Extreme asymmetry,
RM17UB310mounting position | Any position ¦ ,In relation to normal vertical mounting plane,
RM17UB310mounting support | On 35 mm DIN rail ¦ IEC/EN 60715,Without socket, - ¦ IEC/EN 60715,With socket,
RM17UB310net weight | 80
RM17UB310on-load factor | 1
RM17UB310output logic | Energized on fault-free ¦ ,R1 (11-12-14), - ¦ ,R2 (21-22-24),
RM17UB310output terminal | 11-12-14
RM17UB310output type | 1 x C/O relay contacts
RM17UB310overvoltage category | 3 ¦ IEC60664-1
RM17UB310permissible input overload | - ¦ ,permissible input overload,
RM17UB310polarity | -
RM17UB310pollution degree | 3 ¦ IEC60664-1
RM17UB310power consumption | 28VA @ 480VAC, 60Hz 18VA @ 400VAC, 50Hz
RM17UB310power on delay | 0
RM17UB310product certifications | UL, CSA, DNVGL, RCM, EAC, CCC, CE, China ROHS
RM17UB310relative humidity | 6 cycles 24h ; +25°C +55°C ; RH: 93%..97% ¦ IEC60068-2-30,Damp heat,XX
RM17UB310release of input voltage | -
RM17UB310repeat accuracy of the switching threshold | +/- 0.5% ¦ ,Repeat accuracy (constant parameters),
RM17UB310repeat accuracy of time delay | +/- 3%
RM17UB310reset time | 0
RM17UB310response time | 0
RM17UB310safety reliability data | 4,400,000 hours ¦ ,MTTF, 470,000 hours ¦ ,B10,
RM17UB310seismic resistance | Horizontal (x,z): ±3.5mm from 1Hz…9Hz 1g from 9Hz..35Hz Vertical (y): ±1.5mm from 1Hz…9Hz 0.5g from 9Hz..35Hz ¦ IEC60068-3-3
RM17UB310setting accuracy of the switching threshold | +/- 10% of selected Un Internal Design spec: 9% of selected Un (5% Base accuracy, 2% Marking, 2% Equipment uncertainty) ¦ ,Setting accuracy,
RM17UB310setting accuracy of time delay | +/- 10% of full scales value Internal Design Spec: +/- 10% of full scales value (potentiometer turns left to right and oppossite)
RM17UB310shock resistance | 15gn - 11ms ; 3 X 6 axis (Non-Operating) 5gn - 11ms ; 3 X 6 axis (Operating) ¦ IEC60068-2-27
RM17UB310short circuit protection | 5A ¦ IEC60947-5-1,Relay Output by external fuse, - ¦ IEC62314,Solid State Output by external fuse,
RM17UB310standards | EN/IEC 60255-1/60255-26/60255-27; EN/IEC 61000-6-1 to 61000-6-4; UL 508; CSA C22.2 No. 14, GB/T14048.5
RM17UB310status LED | Un (Green) R (Amber)
RM17UB310supply frequency | 50 / 60 45…66
RM17UB310supply terminal | L1-L3
RM17UB310supply voltage limits | ~ 3 x 183…3 x 528
RM17UB310switching threshold drift | < 1% of selected Un ¦ ,Measurement error with supply voltage variation, < 0.05% / oC ¦ ,Measurement error with temperature variation,
RM17UB310thermal current | 5A ¦ IEC60947-5-1
RM17UB310tightening torque | 0.6…1 Nm ¦ IEC60947-1,Tightening torque,
RM17UB310time delay drift | - -
RM17UB310time delay range | Adjustable 0.1…30 ¦ ,"OFF" delay, - ¦ ,"ON" delay, - ¦ ,Inhibition,
RM17UB310time delay type | Yes ¦ ,"OFF" delay, - ¦ ,"ON" delay, - ¦ ,Inhibition,
RM17UB310tripping threshold | 1 or more phase cut ¦ ,Phase cut, Total swap of phase Internal design spec: L23 lags L13 >= 180o ¦ ,Phase sequence, - ¦ ,Over / undervoltage (symmetry windows mode), Adjustable 2%...20% of selected Un ¦ ,Over voltage, Adjustable 2%...20% of selected Un ¦ ,Undervoltage , - ¦ ,Phase asymmetry, - ¦ ,Disconnection of neutral, - ¦ ,Voltage Regeneration, 1 or more phase < 150V Internal design spec: 1 or more phase <175V +/- 5% ¦ ,Extreme undervoltage (Phase loss), Internal design spec: 543V +/- 5% ¦ ,Extreme Overvoltage, Internal design spec: 48% +/- 6% ¦ ,Extreme Asymmetry,
RM17UB310vibration resistance | 0.075 mm (f = 10...58.1 Hz), 1 gn (f = 58.1...150Hz) (Non-Operating) 0.035 mm (f = 10...60.1 Hz), 0.5 gn (f = 60.1...150Hz) (Operating) ¦ IEC60068-2-6
RM17UB310width | 17.5 ¦ ,Width,
RM22 (Catch Up) | Not specified ¦ IEC60721-3-3,Climatic category, Germanisher Lloyd,Environmental category, IEC60947-5-1,Cyclic Damp Heat Test, 600 ¦ ,Supply,Rated 600 ¦ ,Input 1,Voltage Input 2,Spec Input 3, Output 1, Output 2, Measurement mode, MTTFd, B10d, Not specified ¦ IEC60721-3-3,Climatic category, Germanisher Lloyd,Environmental category, IEC60947-5-1,Cyclic Damp Heat Test, 600 ¦ ,Supply,Rated 600 ¦ ,Input 1,Voltage Input 2,Spec Input 3, Output 1, Output 2, Measurement mode, MTTFd, B10d,
RM22 (Catch Up)IP degree of protection | IP20 ¦ IEC60529,Terminal Block, IP30 ¦ IEC60529,Housing, IEC60529,Front Panel, IP20 ¦ IEC60529,Terminal Block, IP30 ¦ IEC60529,Housing, IEC60529,Front Panel,
RM22 (Catch Up)Maximum length of probes cable | 100 ¦ ,Maximum length of probes cable, 100 ¦ ,Maximum length of probes cable,
RM22 (Catch Up)Maximum probe supplied current | 1 ¦ ,Maximum probe supplied current, 1 ¦ ,Maximum probe supplied current,
RM22 (Catch Up)Maximum probe supplied voltage | 12 ¦ ,Maximum probe supplied voltage, 12 ¦ ,Maximum probe supplied voltage,
RM22 (Catch Up)Minimum distance to adjacent devices | Not specified ¦ ,Horizontal, Not specified ¦ ,Vertical, Not specified ¦ ,Horizontal, Not specified ¦ ,Vertical,
RM22 (Catch Up)[Ie] rated operational current | IEC61810-1,Rated switching current, IEC61810-1,Rated switching current,
RM22 (Catch Up)[Ue] rated operational voltage | IEC61810-1,Rated switching voltage, IEC61810-1,Rated switching voltage,
RM22 (Catch Up)[Ui] rated insulation voltage | IEC60664-1,Supply, IEC60664-1,Input 1, IEC60664-1,Input 2, IEC60664-1,Input 3, 4 ¦ IEC60664-1,Output 1, IEC60664-1,Output 2, IEC60664-1,Supply / Input 1,Galvanic IEC60664-1,Supply / Input 2,Isolated IEC60664-1,Supply / Input 3,Circuit IEC60664-1,Supply / Output 1, IEC60664-1,Supply / Output 2, IEC60664-1,Output 1 / Output 2, IEC60664-1,Input 1 / Output 1, IEC60664-1,Input 1 / Output 2, IEC60664-1,Input 2 / Output 1, 2 @ 50Hz for 1 minutes ¦ IEC60664-1,Input 2 / Output 2, IEC60664-1,Input 3 / Output 1, IEC60664-1,Input 3 / Output 2, IEC60664-1,Input 1 / Input 2, IEC60664-1,Input 2 / Input 3, IEC60664-1,Input 1 / Input 3, IEC60664-1,Supply, IEC60664-1,Input 1, IEC60664-1,Input 2, IEC60664-1,Input 3, 4 ¦ IEC60664-1,Output 1, IEC60664-1,Output 2, IEC60664-1,Supply / Input 1,Galvanic IEC60664-1,Supply / Input 2,Isolated IEC60664-1,Supply / Input 3,Circuit IEC60664-1,Supply / Output 1, IEC60664-1,Supply / Output 2, IEC60664-1,Output 1 / Output 2, IEC60664-1,Input 1 / Output 1, IEC60664-1,Input 1 / Output 2, IEC60664-1,Input 2 / Output 1, 2 @ 50Hz for 1 minutes ¦ IEC60664-1,Input 2 / Output 2, IEC60664-1,Input 3 / Output 1, IEC60664-1,Input 3 / Output 2, IEC60664-1,Input 1 / Input 2, IEC60664-1,Input 2 / Input 3, IEC60664-1,Input 1 / Input 3,
RM22 (Catch Up)[Uimp] rated impulse withstand voltage | IEC60664-1,Supply, IEC60664-1,Input 1, IEC60664-1,Input 2, IEC60664-1,Input 3, IEC60664-1,Output 1, IEC60664-1,Output 2, IEC60664-1,Supply / Input 1,Galvanic IEC60664-1,Supply / Input 2,Isolated IEC60664-1,Supply / Input 3,Circuit IEC60664-1,Supply / Output 1, IEC60664-1,Supply / Output 2, IEC60664-1,Output 1 / Output 2, IEC60664-1,Input 1 / Output 1, IEC60664-1,Input 1 / Output 2, IEC60664-1,Input 2 / Output 1, > 500MOhm @ -- 500V ¦ IEC60664-1,Input 2 / Output 2, IEC60664-1,Input 3 / Output 1, IEC60664-1,Input 3 / Output 2, IEC60664-1,Input 1 / Input 2, IEC60664-1,Input 2 / Input 3, IEC60664-1,Input 1 / Input 3, IEC60664-1,Supply, IEC60664-1,Input 1, IEC60664-1,Input 2, IEC60664-1,Input 3, IEC60664-1,Output 1, IEC60664-1,Output 2, IEC60664-1,Supply / Input 1,Galvanic IEC60664-1,Supply / Input 2,Isolated IEC60664-1,Supply / Input 3,Circuit IEC60664-1,Supply / Output 1, IEC60664-1,Supply / Output 2, IEC60664-1,Output 1 / Output 2, IEC60664-1,Input 1 / Output 1, IEC60664-1,Input 1 / Output 2, IEC60664-1,Input 2 / Output 1, > 500MOhm @ -- 500V ¦ IEC60664-1,Input 2 / Output 2, IEC60664-1,Input 3 / Output 1, IEC60664-1,Input 3 / Output 2, IEC60664-1,Input 1 / Input 2, IEC60664-1,Input 2 / Input 3, IEC60664-1,Input 1 / Input 3,
RM22 (Catch Up)[Us] rated supply voltage | ~/-- 24…240 ~/-- 24…240
RM22 (Catch Up)ambient air temperature for operation | -20…+50 ¦ ,Operation, -20…+50 ¦ ,Operation,
RM22 (Catch Up)ambient air temperature for storage | -40…+70 ¦ ,Storage, -40…+70 ¦ ,Storage,
RM22 (Catch Up)bump resistance | IEC60068-2-29 IEC60068-2-29
RM22 (Catch Up)cable stripping length | Not specified ¦ ,Cable stripping length, Not specified ¦ ,Cable stripping length,
RM22 (Catch Up)circuit group | Supply,Terminal Input 1, Input 2, Input 3, Output 1, 600 ¦ ,Output 2, Supply,Terminal Input 1, Input 2, Input 3, Output 1, 600 ¦ ,Output 2,
RM22 (Catch Up)connections - terminals | 1 conductor:0.5…4 (AWG20…AWG11) 2 conductor:0.5…2.5 (AWG20…AWG14) ¦ IEC60947-1,Solid cable without cable end (screw terminal), 1 conductor:0.2…2.5 (AWG24…AWG12) 2 conductor:0.2…1.5 (AWG24…AWG16) ¦ IEC60947-1,Flexible cable with cable end (screw terminal), - ¦ IEC60947-1,Solid cable (spring terminal), - ¦ IEC60947-1,Flexible cable (spring terminal), 1 conductor:0.5…4 (AWG20…AWG11) 2 conductor:0.5…2.5 (AWG20…AWG14) ¦ IEC60947-1,Solid cable without cable end (screw terminal), 1 conductor:0.2…2.5 (AWG24…AWG12) 2 conductor:0.2…1.5 (AWG24…AWG16) ¦ IEC60947-1,Flexible cable with cable end (screw terminal), - ¦ IEC60947-1,Solid cable (spring terminal), - ¦ IEC60947-1,Flexible cable (spring terminal),
RM22 (Catch Up)contacts material | Cadmium free Cadmium free
RM22 (Catch Up)depth | Depth, Depth,
RM22 (Catch Up)diagnostic button
RM22 (Catch Up)dielectric strength | Yes ¦ IEC60255-27,Supply / Input 1, Yes ¦ IEC60255-27,Supply / Input 2, Yes ¦ IEC60255-27,Supply / Input 3, IEC60255-27,Supply / Output 1, IEC60255-27,Supply / Output 2, IEC60255-27,Output 1 / Output 2, IEC60255-27,Input 1 / Output 1, IEC60255-27,Input 1 / Output 2, IEC60255-27,Input 2 / Output 1, IEC60255-27,Input 2 / Output 2, IEC60255-27,Input 3 / Output 1, IEC60255-27,Input 3 / Output 2, IEC60255-27,Input 1 / Input 2, IEC60255-27,Input 2 / Input 3, IEC60255-27,Input 1 / Input 3, Yes ¦ IEC60255-27,Supply / Input 1, Yes ¦ IEC60255-27,Supply / Input 2, Yes ¦ IEC60255-27,Supply / Input 3, IEC60255-27,Supply / Output 1, IEC60255-27,Supply / Output 2, IEC60255-27,Output 1 / Output 2, IEC60255-27,Input 1 / Output 1, IEC60255-27,Input 1 / Output 2, IEC60255-27,Input 2 / Output 1, IEC60255-27,Input 2 / Output 2, IEC60255-27,Input 3 / Output 1, IEC60255-27,Input 3 / Output 2, IEC60255-27,Input 1 / Input 2, IEC60255-27,Input 2 / Input 3, IEC60255-27,Input 1 / Input 3,
RM22 (Catch Up)directives | No 73/23/EEC + 93/68/EEC No 89/336/EEC + 92/31/EEC + 93/68/EEC 2002/95/EC No 73/23/EEC + 93/68/EEC No 89/336/EEC + 92/31/EEC + 93/68/EEC 2002/95/EC
RM22 (Catch Up)duty time | Not specified Not specified
RM22 (Catch Up)electrical durability | 1 x 105 switching cycles ¦ IEC60947-4-1,AC-1, IEC60947-4-1,DC-1, IEC60947-5-1,AC-15, IEC60947-5-1,DC-13, 1 x 105 switching cycles ¦ IEC60947-4-1,AC-1, IEC60947-4-1,DC-1, IEC60947-5-1,AC-15, IEC60947-5-1,DC-13,
RM22 (Catch Up)electromagnetic compatibility | IEC61000-6-2 ¦ ,Generic immunity standard, Level 3 (6kV / 8kV) ¦ IEC61000-4-2,Electrostatic discharge, Level 3 (10V/m) ¦ IEC61000-4-3,Radiated RF & electromagnetic field, Level 3 (2kV coupling / 4kV direct) ¦ IEC61000-4-4,Fast transient / burst, Level 3 (1kV phase-phase) ¦ IEC61000-4-5,Surge, Level 3 (10V) ¦ IEC61000-4-6,Conducted RF disturbance, IEC61000-4-8,Power frequency magnetic field, Class 3 (0%, 40%, 70%, 80% of Us) ¦ IEC61000-4-11,Voltage dips, short interruption & variations on power line, IEC61000-4-18,1 MHz oscillation wave, IEC61000-4-29,DC voltage interruption, Not tested ¦ IEC61000-4-13,Low frequency harmonics, · ¦ Germanisher Lloyd,Conducted low frequency interference (harmonics), IEC61000-6-3, IEC61000-6-4 ¦ ,Generic emission standard, Class B ¦ EN55022 / CISPR22,Radiated RF & electromagnetic field (IT equiment), Class B ¦ EN55011 / CISPR11,Radiated RF & electromagnetic field (Medical equiment), EMC 2 ¦ Germanisher Lloyd,Radiated emission from enclosure port, Class B ¦ EN55022 / CISPR22,Conducted RF emission on power line (IT equiment), Class B ¦ EN55011 / CISPR11,Conducted RF emission on power line (Medical equiment), EMC 2 ¦ Germanisher Lloyd,Conducted emission, IEC61000-6-2 ¦ ,Generic immunity standard, Level 3 (6kV / 8kV) ¦ IEC61000-4-2,Electrostatic discharge, Level 3 (10V/m) ¦ IEC61000-4-3,Radiated RF & electromagnetic field, Level 3 (2kV coupling / 4kV direct) ¦ IEC61000-4-4,Fast transient / burst, Level 3 (1kV phase-phase) ¦ IEC61000-4-5,Surge, Level 3 (10V) ¦ IEC61000-4-6,Conducted RF disturbance, IEC61000-4-8,Power frequency magnetic field, Class 3 (0%, 40%, 70%, 80% of Us) ¦ IEC61000-4-11,Voltage dips, short interruption & variations on power line, IEC61000-4-18,1 MHz oscillation wave, IEC61000-4-29,DC voltage interruption, Not tested ¦ IEC61000-4-13,Low frequency harmonics, · ¦ Germanisher Lloyd,Conducted low frequency interference (harmonics), IEC61000-6-3, IEC61000-6-4 ¦ ,Generic emission standard, Class B ¦ EN55022 / CISPR22,Radiated RF & electromagnetic field (IT equiment), Class B ¦ EN55011 / CISPR11,Radiated RF & electromagnetic field (Medical equiment), EMC 2 ¦ Germanisher Lloyd,Radiated emission from enclosure port, Class B ¦ EN55022 / CISPR22,Conducted RF emission on power line (IT equiment), Class B ¦ EN55011 / CISPR11,Conducted RF emission on power line (Medical equiment), EMC 2 ¦ Germanisher Lloyd,Conducted emission,
RM22 (Catch Up)height | Height, Height,
RM22 (Catch Up)hysteresis | 1 level - Fill operation, 1 level - Empty operation, 2 level - Fill operation, 2 level - Empty operation, 1 level - Fill operation, 1 level - Empty operation, 2 level - Fill operation, 2 level - Empty operation,
RM22 (Catch Up)immunity to microbreaks | 90 (AC), 100 (DC) 90 (AC), 100 (DC)
RM22 (Catch Up)input frequency | Maximum cable capacitance, Maximum cable capacitance,
RM22 (Catch Up)input terminal | Input terminal, Input terminal,
RM22 (Catch Up)insulation resistance | IEC60255-27,Supply / Input 1, IEC60255-27,Supply / Input 2, IEC60255-27,Supply / Input 3, IEC60255-27,Supply / Output 1, IEC60255-27,Supply / Output 2, IEC60255-27,Output 1 / Output 2, IEC60255-27,Input 1 / Output 1, IEC60255-27,Input 1 / Output 2, IEC60255-27,Input 2 / Output 1, IEC60255-27,Input 2 / Output 2, IEC60255-27,Input 3 / Output 1, IEC60255-27,Input 3 / Output 2, IEC60255-27,Input 1 / Input 2, IEC60255-27,Input 2 / Input 3, IEC60255-27,Input 1 / Input 3, IEC60255-27,Supply / Input 1, IEC60255-27,Supply / Input 2, IEC60255-27,Supply / Input 3, IEC60255-27,Supply / Output 1, IEC60255-27,Supply / Output 2, IEC60255-27,Output 1 / Output 2, IEC60255-27,Input 1 / Output 1, IEC60255-27,Input 1 / Output 2, IEC60255-27,Input 2 / Output 1, IEC60255-27,Input 2 / Output 2, IEC60255-27,Input 3 / Output 1, IEC60255-27,Input 3 / Output 2, IEC60255-27,Input 1 / Input 2, IEC60255-27,Input 2 / Input 3, IEC60255-27,Input 1 / Input 3,
RM22 (Catch Up)internal input resistance | Internal input resistance, Internal input resistance,
RM22 (Catch Up)local signalling | Power supply availability, Power supply not availability, Timing in-progress, Output is energized, Output is de-energized, Range Setting Changes, Power supply availability, Power supply not availability, Timing in-progress, Output is energized, Output is de-energized, Range Setting Changes,
RM22 (Catch Up)marking | UL, CSA, GL, C-Tick, GOST, CE UL, CSA, GL, C-Tick, GOST, CE
RM22 (Catch Up)maximum leakage current | - ¦ IEC62314,Only for solid state output, - ¦ IEC62314,Only for solid state output,
RM22 (Catch Up)maximum measuring cycle | Maximum measuring cycles, Maximum measuring cycles,
RM22 (Catch Up)maximum switching capacity | ~ 250 ¦ ,Maximum switching voltage, ~ 8 ¦ ,Maximum switching current, 2000 ¦ ,Maximum switching capacity, ~ 250 ¦ ,Maximum switching voltage, ~ 5 ¦ ,Maximum switching current, 1250 ¦ ,Maximum switching capacity,
RM22 (Catch Up)maximum voltage drop | - ¦ IEC62314,Only for solid state output, - ¦ IEC62314,Only for solid state output,
RM22 (Catch Up)measurement method | Liquid level probe ¦ ,Measurement method, Liquid level probe ¦ ,Measurement method,
RM22 (Catch Up)measurement range | 1 level - Fill operation, 1 level - Empty operation, 2 level - Fill operation, 2 level - Empty operation, 1 level - Fill operation, 1 level - Empty operation, 2 level - Fill operation, 2 level - Empty operation,
RM22 (Catch Up)mechanical durability | 30 x 106 switching cycles ¦ IEC61810-1 30 x 106 switching cycles ¦ IEC61810-1
RM22 (Catch Up)minimum switching capacity | 5 ¦ IEC60947-5-4,Minimum switching voltage, 10 ¦ IEC60947-5-4,Minimum switching current, 50 ¦ IEC60947-5-4,Minimum switching capacity, 5 ¦ IEC60947-5-4,Minimum switching voltage, 10 ¦ IEC60947-5-4,Minimum switching current, 50 ¦ IEC60947-5-4,Minimum switching capacity,
RM22 (Catch Up)monitoring functions | 1 level - Fill operation, 1 level - Empty operation, 2 level - Fill operation, 2 level - Empty operation, 1 level - Fill operation, 1 level - Empty operation, 2 level - Fill operation, 2 level - Empty operation,
RM22 (Catch Up)mounting position | Any position ¦ ,In relation to normal vertical mounting plane, Any position ¦ ,In relation to normal vertical mounting plane,
RM22 (Catch Up)mounting support | On Top Hat 35mm DIN rail ¦ IEC/EN 60715,Without socket, - ¦ IEC/EN 60715,With socket, On Top Hat 35mm DIN rail ¦ IEC/EN 60715,Without socket, - ¦ IEC/EN 60715,With socket,
RM22 (Catch Up)net weight | ? ?
RM22 (Catch Up)on-load factor
RM22 (Catch Up)output logic | Not specified ¦ ,R1 (11-12-14), R2 (21-22-24), Not specified ¦ ,R1 (11-12-14), R2 (21-22-24),
RM22 (Catch Up)output terminal | 11-12-14 11-12-14, 21-22-24
RM22 (Catch Up)output type | 1 x C/O relay contacts 2 x C/O relay contacts
RM22 (Catch Up)overvoltage category | III ¦ IEC60664-1 III ¦ IEC60664-1
RM22 (Catch Up)polarity
RM22 (Catch Up)pollution degree | 3 ¦ IEC60664-1 3 ¦ IEC60664-1
RM22 (Catch Up)power consumption | ~ 5VA, -- 1.5W ~ 5VA, -- 1.5W
RM22 (Catch Up)power on delay | 0
RM22 (Catch Up)product certifications | UL, CSA, GL, C-Tick, GOST UL, CSA, GL, C-Tick, GOST
RM22 (Catch Up)relative humidity | 2 cycles 24h ;+25°C +55°C 95%HR ¦ IEC60068-2-30,Damp heat, 2 cycles 24h ;+25°C +55°C 95%HR ¦ IEC60068-2-30,Damp heat,
RM22 (Catch Up)release of input voltage
RM22 (Catch Up)repeat accuracy of the switching threshold | Not specified ¦ ,Repeat accuracy (constant parameters), Not specified ¦ ,Repeat accuracy (constant parameters),
RM22 (Catch Up)repeat accuracy of time delay | +/- 2% +/- 2%
RM22 (Catch Up)reset time | 0
RM22 (Catch Up)response time | Not specified ¦ ,on crossing the threshold, Not specified ¦ ,on crossing the threshold,
RM22 (Catch Up)safety reliability data | MTTF, B10, MTTF, B10,
RM22 (Catch Up)seismic resistance | IEC60068-3-3 IEC60068-3-3
RM22 (Catch Up)setting accuracy of the switching threshold | +/- 10% of full scale value, +/- 20% for HS range ¦ ,Setting accuracy, +/- 10% of full scale value, +/- 20% for HS range ¦ ,Setting accuracy,
RM22 (Catch Up)setting accuracy of time delay | +/- 10% of full scales +/- 10% of full scales
RM22 (Catch Up)shock resistance | 5 gn ¦ IEC60068-2-27 5 gn ¦ IEC60068-2-27
RM22 (Catch Up)short circuit protection | 8 ¦ IEC60947-5-1,Relay Output by external fuse, IEC62314,Solid State Output by external fuse, IEC60947-5-1,Relay Output by external fuse, IEC62314,Solid State Output by external fuse,
RM22 (Catch Up)standards | EN60255-6, IEC60255-6 EN60255-6, IEC60255-6
RM22 (Catch Up)status LED
RM22 (Catch Up)supply frequency | 50 / 60 45…66 50 / 60 45…66
RM22 (Catch Up)supply terminal | A1-A2 A1-A2
RM22 (Catch Up)supply voltage limits | ~/-- 20.4…264 ~/-- 20.4…264
RM22 (Catch Up)switching threshold drift | Not specified ¦ ,Measurement error with supply voltage variation, 0.5% / oC ¦ ,Measurement error with temperature variation, Not specified ¦ ,Measurement error with supply voltage variation, 0.5% / oC ¦ ,Measurement error with temperature variation,
RM22 (Catch Up)thermal current | 8 ¦ IEC60947-5-1 IEC60947-5-1
RM22 (Catch Up)tightening torque | 0.6…1 ¦ IEC60947-1,Tightening torque, 0.6…1 ¦ IEC60947-1,Tightening torque,
RM22 (Catch Up)time delay drift | Not specified Not specified Not specified Not specified
RM22 (Catch Up)time delay range | - ¦ ,"OFF" delay, - ¦ ,"ON" delay, - ¦ ,Inhibition, Adjustable 0.1…5 ¦ ,"OFF" delay, Adjustable 0.1…5 ¦ ,"ON" delay, - ¦ ,Inhibition,
RM22 (Catch Up)time delay type | - ¦ ,"OFF" delay, - ¦ ,"ON" delay, - ¦ ,Inhibition, · ¦ ,"OFF" delay, · ¦ ,"ON" delay, - ¦ ,Inhibition,
RM22 (Catch Up)tripping threshold | 1 level - Fill operation, 1 level - Empty operation, 2 level - Fill operation, 2 level - Empty operation, 1 level - Fill operation, 1 level - Empty operation, 2 level - Fill operation, 2 level - Empty operation,
RM22 (Catch Up)vibration resistance | 0.035mm from 10Hz…150Hz ¦ IEC60068-2-6 0.035mm from 10Hz…150Hz ¦ IEC60068-2-6
RM22 (Catch Up)width | 22.5 x ? x ? ¦ ,Width, 22.5 x ? x ? ¦ ,Width,
RM22JA21MR | 3K3 (No Condensation & No Formation of Ice) ¦ IEC60721-3-3,Climatic category, Class C ¦ Germanisher Lloyd,Environmental category, 6 cycles 24h ; +25°C +55°C ; RH: 93%..97% ¦ IEC60947-5-1,Cyclic Damp Heat Test, 24…240 AC/DC ¦ ,Supply,Rated 4..40mA AC/DC [full: 4..40mA AC/DC ] ¦ ,Input 1,Voltage 20..200mA AC/DC [full: 20..200mA AC/DC] ¦ ,Input 2,Spec 100..1000mA AC/DC [full: 100..1000mA AC/DC] ¦ ,Input 3, 250V ¦ ,Output 1, 250V ¦ ,Output 2, - ¦ ,Over / undercurrent (windows mode), Selectable with memory / without memory ¦ ,Over current, - ¦ ,Under current, ~/-- 4…1000 2.5 ¦ ,E1-M / B1-C, 0.5 ¦ ,E2-M / B2-C, 0.1 ¦ ,E3-M / B3-C, - ¦ ,A1+ / A2-, - ¦ ,Built in current transformer, ~/-- 4…40 ¦ ,E1-M / B1-C, ~/-- 20…200 ¦ ,E2-M / B2-C, ~/-- 100…1000 ¦ ,E3-M / B3-C, - ¦ ,A1+ / A2-, - ¦ ,Built in current transformer, Adjustable 10%...100% of 40 ¦ ,E1-M / B1-C, Adjustable 10%...100% of 200 ¦ ,E2-M / B2-C, Adjustable 10%...100% of 1000 ¦ ,E3-M / B3-C, - ¦ ,A1+ / A2-, - ¦ ,Built in current transformer, Adjustable 5%...50% of threshold setting ¦ ,E1-M / B1-C, Adjustable 5%...50% of threshold setting ¦ ,E2-M / B2-C, Adjustable 5%...50% of threshold setting ¦ ,E3-M / B3-C, - ¦ ,A1+ / A2-, - ¦ ,Built in current transformer, Shunt resistor E1-M, E2-M, E3-M 50 / 60 36…77 +/- 10% of full scale value +/- 0.5% < 1% over whole range 0.05% / oC 30 100 True RMS Yes 1) Will always illuminated when power is supplied to the product - 1) When input monitored @ normal condition, output is always energized 2) When input monitored @ fault condition, output is always de-energized Cannot declare MTTF = MTTFd (Note: customer confuses as safety product) ¦ ,MTTFd, Cannot declare B10 = B10d (Note: customer confuses as safety product) ¦ ,B10d,
RM22JA21MRIP degree of protection | IP20 ¦ IEC60529,Terminal Block, IP40 ¦ IEC60529,Housing, IP50 (With Transparent Cover) ¦ IEC60529,Front Panel,
RM22JA21MRMinimum distance to adjacent devices | Not specified ¦ ,Horizontal, Not specified ¦ ,Vertical,
RM22JA21MR[Ie] rated operational current | 8A ¦ IEC61810-1,Rated switching current,
RM22JA21MR[Ue] rated operational voltage | 250V ¦ IEC61810-1,Rated switching voltage,
RM22JA21MR[Ui] rated insulation voltage | 250V ¦ IEC60664-1,Supply, 10V ¦ IEC60664-1,Input 1, 10V ¦ IEC60664-1,Input 2, 10V ¦ IEC60664-1,Input 3, 250V ¦ IEC60664-1,Output 1, 250V ¦ IEC60664-1,Output 2, 250V ¦ IEC60664-1,Supply / Input 1,Galvanic 250V ¦ IEC60664-1,Supply / Input 2,Isolated 250V ¦ IEC60664-1,Supply / Input 3,Circuit 250V ¦ IEC60664-1,Supply / Output 1, 250V ¦ IEC60664-1,Supply / Output 2, 250V ¦ IEC60664-1,Output 1 / Output 2, 250V ¦ IEC60664-1,Input 1 / Output 1, 250V ¦ IEC60664-1,Input 1 / Output 2, 250V ¦ IEC60664-1,Input 2 / Output 1, 250V ¦ IEC60664-1,Input 2 / Output 2, 250V ¦ IEC60664-1,Input 3 / Output 1, 250V ¦ IEC60664-1,Input 3 / Output 2, - ¦ IEC60664-1,Input 1 / Input 2, - ¦ IEC60664-1,Input 2 / Input 3, - ¦ IEC60664-1,Input 1 / Input 3,
RM22JA21MR[Uimp] rated impulse withstand voltage | 4kV, OVC3 ¦ IEC60664-1,Supply, - ¦ IEC60664-1,Input 1, - ¦ IEC60664-1,Input 2, - ¦ IEC60664-1,Input 3, - ¦ IEC60664-1,Output 1, - ¦ IEC60664-1,Output 2, 4kV, OVC3 ¦ IEC60664-1,Supply / Input 1,Galvanic 4kV, OVC3 ¦ IEC60664-1,Supply / Input 2,Isolated 4kV, OVC3 ¦ IEC60664-1,Supply / Input 3,Circuit 4kV, OVC3 ¦ IEC60664-1,Supply / Output 1, 4kV, OVC3 ¦ IEC60664-1,Supply / Output 2, 4kV, OVC3 ¦ IEC60664-1,Output 1 / Output 2, 4kV, OVC3 ¦ IEC60664-1,Input 1 / Output 1, 4kV, OVC3 ¦ IEC60664-1,Input 1 / Output 2, 4kV, OVC3 ¦ IEC60664-1,Input 2 / Output 1, 4kV, OVC3 ¦ IEC60664-1,Input 2 / Output 2, 4kV, OVC3 ¦ IEC60664-1,Input 3 / Output 1, 4kV, OVC3 ¦ IEC60664-1,Input 3 / Output 2, - ¦ IEC60664-1,Input 1 / Input 2, - ¦ IEC60664-1,Input 2 / Input 3, - ¦ IEC60664-1,Input 1 / Input 3,
RM22JA21MR[Us] rated supply voltage | ~/-- 24…240
RM22JA21MRambient air temperature for operation | -20oC..+60oC @50Hz or DC -20oC..+50oC @60Hz (F0) -20oC..+70oC (F1) ¦ ,Operation,
RM22JA21MRambient air temperature for storage | -40oC..+70oC ¦ ,Storage,
RM22JA21MRbump resistance | 10gn - 16ms ; 1000 X 6 axis (Non-Operating) ¦ IEC60068-2-29
RM22JA21MRcable stripping length | 6 (Screw Terminal) 8 (Spring Terminal) ¦ ,Cable stripping length,
RM22JA21MRcircuit group | A1, A2 ¦ ,Supply,Terminal E1, M ¦ ,Input 1, E2, M ¦ ,Input 2, E3, M ¦ ,Input 3, 11,12,14 ¦ ,Output 1, 21,22,24 ¦ ,Output 2,
RM22JA21MRconnections - terminals | 1 conductor: 0.5…3.3 (AWG 20…AWG 12) 2 conductors: 0.5…2.5 (AWG 20…AWG 14) ¦ IEC60947-1,Solid cable without cable end (screw terminal), 1 conductor: 0.2…2.5 (AWG 24…AWG 14) 2 conductors: 0.2…1.5 (AWG 24…AWG 16) ¦ IEC60947-1,Flexible cable with cable end (screw terminal), - ¦ IEC60947-1,Solid cable (spring terminal), - ¦ IEC60947-1,Flexible cable (spring terminal),
RM22JA21MRcontacts material | Cadmium free
RM22JA21MRdepth | Depth,
RM22JA21MRdiagnostic button | Output will be de-energized when activated
RM22JA21MRdielectric strength | 2.0kV, 50/60Hz for 1 min ¦ IEC60255-27,Supply / Input 1, 2.0kV, 50/60Hz for 1 min ¦ IEC60255-27,Supply / Input 2, 2.0kV, 50/60Hz for 1 min ¦ IEC60255-27,Supply / Input 3, 2.0kV, 50/60Hz for 1 min ¦ IEC60255-27,Supply / Output 1, 2.0kV, 50/60Hz for 1 min ¦ IEC60255-27,Supply / Output 2, 2.0kV, 50/60Hz for 1 min ¦ IEC60255-27,Output 1 / Output 2, 2.0kV, 50/60Hz for 1 min ¦ IEC60255-27,Input 1 / Output 1, 2.0kV, 50/60Hz for 1 min ¦ IEC60255-27,Input 1 / Output 2, 2.0kV, 50/60Hz for 1 min ¦ IEC60255-27,Input 2 / Output 1, 2.0kV, 50/60Hz for 1 min ¦ IEC60255-27,Input 2 / Output 2, 2.0kV, 50/60Hz for 1 min ¦ IEC60255-27,Input 3 / Output 1, 2.0kV, 50/60Hz for 1 min ¦ IEC60255-27,Input 3 / Output 2, - ¦ IEC60255-27,Input 1 / Input 2, - ¦ IEC60255-27,Input 2 / Input 3, - ¦ IEC60255-27,Input 1 / Input 3,
RM22JA21MRdirectives | 2014/35/EU 2014/30/EU 2011/65/EU
RM22JA21MRduty time | 1
RM22JA21MRelectrical durability | NO: 250VAC/8A, 75k cycles NO: 250VAC/5A, 100k cycles ¦ IEC60947-4-1,AC-1, NO: 24VDC/5A, 100k cycles ¦ IEC60947-4-1,DC-1, NO: 250VAC/0.15A, 100k cycles ¦ IEC60947-5-1,AC-15, NO: 24VDC/1A, 100k cycles ¦ IEC60947-5-1,DC-13,
RM22JA21MRelectromagnetic compatibility | IEC61000-6-1, IEC 61000-6-2 ¦ ,Generic immunity standard, Level III (Contact : 6kV / Air : 8kV) ¦ IEC61000-4-2,Electrostatic discharge, Level I (10V/m: 2.0GHz to 2.7GHz) Level II (10V/m: 1.4 GHz to 2.0GHz) Level III (10V/m : 80MHz to 1GHz) ¦ IEC61000-4-3,Radiated RF & electromagnetic field, Level III (F0) (Supply: 2kV, 5kHz/100kHz) (I/O: 1kV, 5kHz/100kHz) Level IV (F1) (Supply: 4kV, 5kHz/100kHz) (I/O: 2kV, 5kHz/100kHz) ¦ IEC61000-4-4,Fast transient / burst, Level III (F0) (Supply:CM: 2kV, DM: 1KV) (I/O:CM: 0.5kV, DM: 0.5KV) Level IV (F1) (Supply:CM: 4kV, DM: 2KV) (I/O:CM: 1kV, DM: 1KV) ¦ IEC61000-4-5,Surge, Level III (10Vrms : 0.15MHz to 80MHz) (10Vrms : 80MHz to 230MHz) ¦ IEC61000-4-6,Conducted RF disturbance, Level IV (30A/m : continous) (300A/m : 3s) ¦ IEC61000-4-8,Power frequency magnetic field, - ¦ IEC61000-4-11,Voltage dips, short interruption & variations on power line, Level III (Supply:CM: 2.5kV, DM: 1KV) (I/O:CM: 2.5kV, DM: 1KV) ¦ IEC61000-4-18,1 MHz oscillation wave, 0 % residual voltage, 5ms 0 % residual voltage, 10ms 0 % residual voltage, 20ms 0 % residual voltage, 50ms 0 % residual voltage, 100ms 0 % residual voltage, 200ms ¦ IEC61000-4-29,DC voltage interruption, - ¦ IEC61000-4-13,Low frequency harmonics, DC Supply : 50 Hz to 10 kHz, 3Vrms (Max 2W) AC Supply : 1st…200th harmonics, Max 2W ¦ Germanisher Lloyd,Conducted low frequency interference (harmonics), IEC61000-6-3, IEC 61000-6-4 ¦ ,Generic emission standard, Class B ¦ EN55022 / CISPR22,Radiated RF & electromagnetic field (IT equiment), Class B, Group 1 ¦ EN55011 / CISPR11,Radiated RF & electromagnetic field (Medical equiment), EMC 2 ¦ Germanisher Lloyd,Radiated emission from enclosure port, Class B ¦ EN55022 / CISPR22,Conducted RF emission on power line (IT equiment), Class B, Group 1 ¦ EN55011 / CISPR11,Conducted RF emission on power line (Medical equiment), EMC 2 ¦ Germanisher Lloyd,Conducted emission,
RM22JA21MRheight | Height,
RM22JA21MRimmunity to microbreaks | 50
RM22JA21MRinsulation resistance | >100 MOhm at 500 V DC ¦ IEC60255-27,Supply / Input 1, >100 MOhm at 500 V DC ¦ IEC60255-27,Supply / Input 2, >100 MOhm at 500 V DC ¦ IEC60255-27,Supply / Input 3, >100 MOhm at 500 V DC ¦ IEC60255-27,Supply / Output 1, >100 MOhm at 500 V DC ¦ IEC60255-27,Supply / Output 2, >100 MOhm at 500 V DC ¦ IEC60255-27,Output 1 / Output 2, >100 MOhm at 500 V DC ¦ IEC60255-27,Input 1 / Output 1, >100 MOhm at 500 V DC ¦ IEC60255-27,Input 1 / Output 2, >100 MOhm at 500 V DC ¦ IEC60255-27,Input 2 / Output 1, >100 MOhm at 500 V DC ¦ IEC60255-27,Input 2 / Output 2, >100 MOhm at 500 V DC ¦ IEC60255-27,Input 3 / Output 1, >100 MOhm at 500 V DC ¦ IEC60255-27,Input 3 / Output 2, - ¦ IEC60255-27,Input 1 / Input 2, - ¦ IEC60255-27,Input 2 / Input 3, - ¦ IEC60255-27,Input 1 / Input 3,
RM22JA21MRlocal signalling | Dial pointer - ON ¦ ,Power supply availability, Dial pointer - OFF ¦ ,Power supply not availability, R - Slow Blink (50% ON; 50% OFF) @ 1Hz ¦ ,Timing in-progress, R - ON ¦ ,Output is energized, R - OFF ¦ ,Output is de-energized, All LEDs - Fast Blink (5% ON; 95% OFF) @ 1Hz ¦ ,Range Setting Changes,
RM22JA21MRmarking | UL, CSA, DNVGL, RCM, EAC, CCC, CE, China ROHS
RM22JA21MRmaximum leakage current | - ¦ IEC62314,Only for solid state output,
RM22JA21MRmaximum switching capacity | 250V ¦ ,Maximum switching voltage, 8A ¦ ,Maximum switching current, - ¦ ,Maximum switching capacity,
RM22JA21MRmaximum voltage drop | - ¦ IEC62314,Only for solid state output,
RM22JA21MRmechanical durability | 10 x 106 cycles ¦ IEC61810-1
RM22JA21MRminimum switching capacity | - ¦ IEC60947-5-4,Minimum switching voltage, - ¦ IEC60947-5-4,Minimum switching current, NO: 12V/10mA, MCTF > 80,000,000 ¦ IEC60947-5-4,Minimum switching capacity,
RM22JA21MRmounting position | Any position ¦ ,In relation to normal vertical mounting plane,
RM22JA21MRmounting support | On 35 mm DIN rail ¦ IEC/EN 60715,Without socket, - ¦ IEC/EN 60715,With socket,
RM22JA21MRnet weight | 110
RM22JA21MRon-load factor | 1
RM22JA21MRoutput logic | Energized on fault-free ¦ ,R1 (11-12-14), Energized on fault-free ¦ ,R2 (21-22-24),
RM22JA21MRoutput terminal | 11-12-14, 21-22-24
RM22JA21MRoutput type | 2 x C/O relay contacts
RM22JA21MRovervoltage category | 3 ¦ IEC60664-1
RM22JA21MRpolarity
RM22JA21MRpollution degree | 3 ¦ IEC60664-1
RM22JA21MRpower consumption | ~ 3.5VA, -- 0.6W 1.5W
RM22JA21MRpower on delay | 0
RM22JA21MRproduct certifications | UL, CSA, DNVGL, RCM, EAC, CCC, CE, China ROHS
RM22JA21MRrelative humidity | 6 cycles 24h ; +25°C +55°C ; RH: 93%..97% ¦ IEC60068-2-30,Damp heat,
RM22JA21MRrelease of input voltage | -
RM22JA21MRrepeat accuracy of time delay | +/- 2%
RM22JA21MRreset time | 0
RM22JA21MRresponse time | Not specified =< 500ms ¦ ,on crossing the threshold,
RM22JA21MRsafety reliability data | 2,600,000 hours ¦ ,MTTF, 270,000 hours ¦ ,B10,
RM22JA21MRseismic resistance | Horizontal (x,z): ±3.5mm from 1Hz…9Hz 1g from 9Hz..35Hz Vertical (y): ±1.5mm from 1Hz…9Hz 0.5g from 9Hz..35Hz ¦ IEC60068-3-3
RM22JA21MRsetting accuracy of time delay | +/- 10% of full scales
RM22JA21MRshock resistance | 15gn - 11ms ; 3 X 6 axis (Non-Operating) 5gn - 11ms ; 3 X 6 axis (Operating) ¦ IEC60068-2-27
RM22JA21MRshort circuit protection | 8A ¦ IEC60947-5-1,Relay Output by external fuse, - ¦ IEC62314,Solid State Output by external fuse,
RM22JA21MRstandards | EN/IEC 60255-1/60255-26/60255-27; EN/IEC 61000-6-1 to 61000-6-4; UL 508; CSA C22.2 No. 14, GB/T14048.5
RM22JA21MRstatus LED | Dial pointer (Green) R (Amber)
RM22JA21MRsupply frequency | 50 / 60 45…66
RM22JA21MRsupply terminal | A1-A2
RM22JA21MRsupply voltage limits | ~/-- 20.4…264
RM22JA21MRthermal current | 8A ¦ IEC60947-5-1
RM22JA21MRtightening torque | 0.6…1.0 ¦ IEC60947-1,Tightening torque,
RM22JA21MRtime delay drift | < 1 < 0.05
RM22JA21MRtime delay range | - ¦ ,"OFF" delay, - ¦ ,"ON" delay, - ¦ ,Inhibition,
RM22JA21MRtime delay type | Yes ¦ ,"OFF" delay, - ¦ ,"ON" delay, - ¦ ,Inhibition,
RM22JA21MRvibration resistance | 0.075 mm (f = 10...58.1 Hz), 1 gn (f = 58.1...150Hz) (Non-Operating) 0.035 mm (f = 10...60.1 Hz), 0.5 gn (f = 60.1...150Hz) (Operating) ¦ IEC60068-2-6
RM22JA21MRwidth | 22.5 x 90 x 73 ¦ ,Width,
RM22JA31MR | 3K3 (No Condensation & No Formation of Ice) ¦ IEC60721-3-3,Climatic category, Class C ¦ Germanisher Lloyd,Environmental category, 6 cycles 24h ; +25°C +55°C ; RH: 93%..97% ¦ IEC60947-5-1,Cyclic Damp Heat Test, 24…240 AC/DC ¦ ,Supply,Rated 4..40mA AC/DC [full: 4..40mA AC/DC ] ¦ ,Input 1,Voltage 20..200mA AC/DC [full: 20..200mA AC/DC] ¦ ,Input 2,Spec 100..1000mA AC/DC [full: 100..1000mA AC/DC] ¦ ,Input 3, 250V ¦ ,Output 1, 250V ¦ ,Output 2, Selectable with memory / without memory ¦ ,Over / undercurrent (windows mode), Selectable with memory / without memory ¦ ,Over current, Selectable with memory / without memory ¦ ,Under current, ~/-- 4…1000 2.5 ¦ ,E1-M / B1-C, 0.5 ¦ ,E2-M / B2-C, 0.1 ¦ ,E3-M / B3-C, - ¦ ,A1+ / A2-, - ¦ ,Built in current transformer, ~/-- 4…40 ¦ ,E1-M / B1-C, ~/-- 20…200 ¦ ,E2-M / B2-C, ~/-- 100…1000 ¦ ,E3-M / B3-C, - ¦ ,A1+ / A2-, - ¦ ,Built in current transformer, Adjustable 10%...100% of 40 ¦ ,E1-M / B1-C, Adjustable 10%...100% of 200 ¦ ,E2-M / B2-C, Adjustable 10%...100% of 1000 ¦ ,E3-M / B3-C, - ¦ ,A1+ / A2-, - ¦ ,Built in current transformer, Overcurrent or Undercurrent: Adjustable 5...50 % of threshold setting Window mode: Fix 3% of full scale value ¦ ,E1-M / B1-C, Overcurrent or Undercurrent: Adjustable 5...50 % of threshold setting Window mode: Fix 3% of full scale value ¦ ,E2-M / B2-C, Overcurrent or Undercurrent: Adjustable 5...50 % of threshold setting Window mode: Fix 3% of full scale value ¦ ,E3-M / B3-C, - ¦ ,A1+ / A2-, - ¦ ,Built in current transformer, Shunt resistor E1-M, E2-M, E3-M 50 / 60 36…77 +/- 10% of full scale value +/- 0.5% < 1% over whole range 0.05% / oC 30 100 True RMS Yes 1) Will always illuminated when power is supplied to the product - 1) When input monitored @ normal condition, output is always energized 2) When input monitored @ fault condition, output is always de-energized Cannot declare MTTF = MTTFd (Note: customer confuses as safety product) ¦ ,MTTFd, Cannot declare B10 = B10d (Note: customer confuses as safety product) ¦ ,B10d,
RM22JA31MRIP degree of protection | IP20 ¦ IEC60529,Terminal Block, IP40 ¦ IEC60529,Housing, IP50 (With Transparent Cover) ¦ IEC60529,Front Panel,
RM22JA31MRMinimum distance to adjacent devices | Not specified ¦ ,Horizontal, Not specified ¦ ,Vertical,
RM22JA31MR[Ie] rated operational current | 8A ¦ IEC61810-1,Rated switching current,
RM22JA31MR[Ue] rated operational voltage | 250V ¦ IEC61810-1,Rated switching voltage,
RM22JA31MR[Ui] rated insulation voltage | 250V ¦ IEC60664-1,Supply, 10V ¦ IEC60664-1,Input 1, 10V ¦ IEC60664-1,Input 2, 10V ¦ IEC60664-1,Input 3, 250V ¦ IEC60664-1,Output 1, 250V ¦ IEC60664-1,Output 2, 250V ¦ IEC60664-1,Supply / Input 1,Galvanic 250V ¦ IEC60664-1,Supply / Input 2,Isolated 250V ¦ IEC60664-1,Supply / Input 3,Circuit 250V ¦ IEC60664-1,Supply / Output 1, 250V ¦ IEC60664-1,Supply / Output 2, 250V ¦ IEC60664-1,Output 1 / Output 2, 250V ¦ IEC60664-1,Input 1 / Output 1, 250V ¦ IEC60664-1,Input 1 / Output 2, 250V ¦ IEC60664-1,Input 2 / Output 1, 250V ¦ IEC60664-1,Input 2 / Output 2, 250V ¦ IEC60664-1,Input 3 / Output 1, 250V ¦ IEC60664-1,Input 3 / Output 2, - ¦ IEC60664-1,Input 1 / Input 2, - ¦ IEC60664-1,Input 2 / Input 3, - ¦ IEC60664-1,Input 1 / Input 3,
RM22JA31MR[Uimp] rated impulse withstand voltage | 4kV, OVC3 ¦ IEC60664-1,Supply, - ¦ IEC60664-1,Input 1, - ¦ IEC60664-1,Input 2, - ¦ IEC60664-1,Input 3, - ¦ IEC60664-1,Output 1, - ¦ IEC60664-1,Output 2, 4kV, OVC3 ¦ IEC60664-1,Supply / Input 1,Galvanic 4kV, OVC3 ¦ IEC60664-1,Supply / Input 2,Isolated 4kV, OVC3 ¦ IEC60664-1,Supply / Input 3,Circuit 4kV, OVC3 ¦ IEC60664-1,Supply / Output 1, 4kV, OVC3 ¦ IEC60664-1,Supply / Output 2, 4kV, OVC3 ¦ IEC60664-1,Output 1 / Output 2, 4kV, OVC3 ¦ IEC60664-1,Input 1 / Output 1, 4kV, OVC3 ¦ IEC60664-1,Input 1 / Output 2, 4kV, OVC3 ¦ IEC60664-1,Input 2 / Output 1, 4kV, OVC3 ¦ IEC60664-1,Input 2 / Output 2, 4kV, OVC3 ¦ IEC60664-1,Input 3 / Output 1, 4kV, OVC3 ¦ IEC60664-1,Input 3 / Output 2, - ¦ IEC60664-1,Input 1 / Input 2, - ¦ IEC60664-1,Input 2 / Input 3, - ¦ IEC60664-1,Input 1 / Input 3,
RM22JA31MR[Us] rated supply voltage | ~/-- 24…240
RM22JA31MRambient air temperature for operation | -20oC..+60oC @50Hz or DC -20oC..+50oC @60Hz (F0) -20oC..+70oC (F1) ¦ ,Operation,
RM22JA31MRambient air temperature for storage | -40oC..+70oC ¦ ,Storage,
RM22JA31MRbump resistance | 10gn - 16ms ; 1000 X 6 axis (Non-Operating) ¦ IEC60068-2-29
RM22JA31MRcable stripping length | 6 (Screw Terminal) 8 (Spring Terminal) ¦ ,Cable stripping length,
RM22JA31MRcircuit group | A1, A2 ¦ ,Supply,Terminal E1, M ¦ ,Input 1, E2, M ¦ ,Input 2, E3, M ¦ ,Input 3, 11,12,14 ¦ ,Output 1, 21,22,24 ¦ ,Output 2,
RM22JA31MRconnections - terminals | 1 conductor: 0.5…3.3 (AWG 20…AWG 12) 2 conductors: 0.5…2.5 (AWG 20…AWG 14) ¦ IEC60947-1,Solid cable without cable end (screw terminal), 1 conductor: 0.2…2.5 (AWG 24…AWG 14) 2 conductors: 0.2…1.5 (AWG 24…AWG 16) ¦ IEC60947-1,Flexible cable with cable end (screw terminal), - ¦ IEC60947-1,Solid cable (spring terminal), - ¦ IEC60947-1,Flexible cable (spring terminal),
RM22JA31MRcontacts material | Cadmium free
RM22JA31MRdepth | Depth,
RM22JA31MRdiagnostic button | Output will be de-energized when activated
RM22JA31MRdielectric strength | 2.0kV, 50/60Hz for 1 min ¦ IEC60255-27,Supply / Input 1, 2.0kV, 50/60Hz for 1 min ¦ IEC60255-27,Supply / Input 2, 2.0kV, 50/60Hz for 1 min ¦ IEC60255-27,Supply / Input 3, 2.0kV, 50/60Hz for 1 min ¦ IEC60255-27,Supply / Output 1, 2.0kV, 50/60Hz for 1 min ¦ IEC60255-27,Supply / Output 2, 2.0kV, 50/60Hz for 1 min ¦ IEC60255-27,Output 1 / Output 2, 2.0kV, 50/60Hz for 1 min ¦ IEC60255-27,Input 1 / Output 1, 2.0kV, 50/60Hz for 1 min ¦ IEC60255-27,Input 1 / Output 2, 2.0kV, 50/60Hz for 1 min ¦ IEC60255-27,Input 2 / Output 1, 2.0kV, 50/60Hz for 1 min ¦ IEC60255-27,Input 2 / Output 2, 2.0kV, 50/60Hz for 1 min ¦ IEC60255-27,Input 3 / Output 1, 2.0kV, 50/60Hz for 1 min ¦ IEC60255-27,Input 3 / Output 2, - ¦ IEC60255-27,Input 1 / Input 2, - ¦ IEC60255-27,Input 2 / Input 3, - ¦ IEC60255-27,Input 1 / Input 3,
RM22JA31MRdirectives | 2014/35/EU 2014/30/EU 2011/65/EU
RM22JA31MRduty time | 1
RM22JA31MRelectrical durability | NO: 250VAC/8A, 75k cycles NO: 250VAC/5A, 100k cycles ¦ IEC60947-4-1,AC-1, NO: 24VDC/5A, 100k cycles ¦ IEC60947-4-1,DC-1, NO: 250VAC/0.15A, 100k cycles ¦ IEC60947-5-1,AC-15, NO: 24VDC/1A, 100k cycles ¦ IEC60947-5-1,DC-13,
RM22JA31MRelectromagnetic compatibility | IEC61000-6-1, IEC 61000-6-2 ¦ ,Generic immunity standard, Level III (Contact : 6kV / Air : 8kV) ¦ IEC61000-4-2,Electrostatic discharge, Level I (10V/m: 2.0GHz to 2.7GHz) Level II (10V/m: 1.4 GHz to 2.0GHz) Level III (10V/m : 80MHz to 1GHz) ¦ IEC61000-4-3,Radiated RF & electromagnetic field, Level III (F0) (Supply: 2kV, 5kHz/100kHz) (I/O: 1kV, 5kHz/100kHz) Level IV (F1) (Supply: 4kV, 5kHz/100kHz) (I/O: 2kV, 5kHz/100kHz) ¦ IEC61000-4-4,Fast transient / burst, Level III (F0) (Supply:CM: 2kV, DM: 1KV) (I/O:CM: 0.5kV, DM: 0.5KV) Level IV (F1) (Supply:CM: 4kV, DM: 2KV) (I/O:CM: 1kV, DM: 1KV) ¦ IEC61000-4-5,Surge, Level III (10Vrms : 0.15MHz to 80MHz) (10Vrms : 80MHz to 230MHz) ¦ IEC61000-4-6,Conducted RF disturbance, Level IV (30A/m : continous) (300A/m : 3s) ¦ IEC61000-4-8,Power frequency magnetic field, - ¦ IEC61000-4-11,Voltage dips, short interruption & variations on power line, Level III (Supply:CM: 2.5kV, DM: 1KV) (I/O:CM: 2.5kV, DM: 1KV) ¦ IEC61000-4-18,1 MHz oscillation wave, 0 % residual voltage, 5ms 0 % residual voltage, 10ms 0 % residual voltage, 20ms 0 % residual voltage, 50ms 0 % residual voltage, 100ms 0 % residual voltage, 200ms ¦ IEC61000-4-29,DC voltage interruption, - ¦ IEC61000-4-13,Low frequency harmonics, DC Supply : 50 Hz to 10 kHz, 3Vrms (Max 2W) AC Supply : 1st…200th harmonics, Max 2W ¦ Germanisher Lloyd,Conducted low frequency interference (harmonics), IEC61000-6-3, IEC 61000-6-4 ¦ ,Generic emission standard, Class B ¦ EN55022 / CISPR22,Radiated RF & electromagnetic field (IT equiment), Class B, Group 1 ¦ EN55011 / CISPR11,Radiated RF & electromagnetic field (Medical equiment), EMC 2 ¦ Germanisher Lloyd,Radiated emission from enclosure port, Class B ¦ EN55022 / CISPR22,Conducted RF emission on power line (IT equiment), Class B, Group 1 ¦ EN55011 / CISPR11,Conducted RF emission on power line (Medical equiment), EMC 2 ¦ Germanisher Lloyd,Conducted emission,
RM22JA31MRheight | Height,
RM22JA31MRimmunity to microbreaks | 50
RM22JA31MRinsulation resistance | >100 MOhm at 500 V DC ¦ IEC60255-27,Supply / Input 1, >100 MOhm at 500 V DC ¦ IEC60255-27,Supply / Input 2, >100 MOhm at 500 V DC ¦ IEC60255-27,Supply / Input 3, >100 MOhm at 500 V DC ¦ IEC60255-27,Supply / Output 1, >100 MOhm at 500 V DC ¦ IEC60255-27,Supply / Output 2, >100 MOhm at 500 V DC ¦ IEC60255-27,Output 1 / Output 2, >100 MOhm at 500 V DC ¦ IEC60255-27,Input 1 / Output 1, >100 MOhm at 500 V DC ¦ IEC60255-27,Input 1 / Output 2, >100 MOhm at 500 V DC ¦ IEC60255-27,Input 2 / Output 1, >100 MOhm at 500 V DC ¦ IEC60255-27,Input 2 / Output 2, >100 MOhm at 500 V DC ¦ IEC60255-27,Input 3 / Output 1, >100 MOhm at 500 V DC ¦ IEC60255-27,Input 3 / Output 2, - ¦ IEC60255-27,Input 1 / Input 2, - ¦ IEC60255-27,Input 2 / Input 3, - ¦ IEC60255-27,Input 1 / Input 3,
RM22JA31MRlocal signalling | Dial pointer - ON ¦ ,Power supply availability, Dial pointer - OFF ¦ ,Power supply not availability, R - Slow Blink (50% ON; 50% OFF) @ 1Hz ¦ ,Timing in-progress, R - ON ¦ ,Output is energized, R - OFF ¦ ,Output is de-energized, All LEDs - Fast Blink (5% ON; 95% OFF) @ 1Hz ¦ ,Range Setting Changes,
RM22JA31MRmarking | UL, CSA, DNVGL, RCM, EAC, CCC, CE, China ROHS
RM22JA31MRmaximum leakage current | - ¦ IEC62314,Only for solid state output,
RM22JA31MRmaximum switching capacity | 250V ¦ ,Maximum switching voltage, 8A ¦ ,Maximum switching current, - ¦ ,Maximum switching capacity,
RM22JA31MRmaximum voltage drop | - ¦ IEC62314,Only for solid state output,
RM22JA31MRmechanical durability | 10 x 106 cycles ¦ IEC61810-1
RM22JA31MRminimum switching capacity | - ¦ IEC60947-5-4,Minimum switching voltage, - ¦ IEC60947-5-4,Minimum switching current, NO: 12V/10mA, MCTF > 80,000,000 ¦ IEC60947-5-4,Minimum switching capacity,
RM22JA31MRmounting position | Any position ¦ ,In relation to normal vertical mounting plane,
RM22JA31MRmounting support | On 35 mm DIN rail ¦ IEC/EN 60715,Without socket, - ¦ IEC/EN 60715,With socket,
RM22JA31MRnet weight | 110
RM22JA31MRon-load factor | 1
RM22JA31MRoutput logic | Energized on fault-free ¦ ,R1 (11-12-14), Energized on fault-free ¦ ,R2 (21-22-24),
RM22JA31MRoutput terminal | 11-12-14, 21-22-24
RM22JA31MRoutput type | 2 x C/O relay contacts
RM22JA31MRovervoltage category | 3 ¦ IEC60664-1
RM22JA31MRpolarity
RM22JA31MRpollution degree | 3 ¦ IEC60664-1
RM22JA31MRpower consumption | ~ 3.5VA, -- 0.6W 1.5W
RM22JA31MRpower on delay | 0
RM22JA31MRproduct certifications | UL, CSA, DNVGL, RCM, EAC, CCC, CE, China ROHS
RM22JA31MRrelative humidity | 6 cycles 24h ; +25°C +55°C ; RH: 93%..97% ¦ IEC60068-2-30,Damp heat,
RM22JA31MRrelease of input voltage | -
RM22JA31MRrepeat accuracy of time delay | +/- 2%
RM22JA31MRreset time | 0
RM22JA31MRresponse time | Not specified =< 500ms ¦ ,on crossing the threshold,
RM22JA31MRsafety reliability data | 2,600,000 hours ¦ ,MTTF, 270,000 hours ¦ ,B10,
RM22JA31MRseismic resistance | Horizontal (x,z): ±3.5mm from 1Hz…9Hz 1g from 9Hz..35Hz Vertical (y): ±1.5mm from 1Hz…9Hz 0.5g from 9Hz..35Hz ¦ IEC60068-3-3
RM22JA31MRsetting accuracy of time delay | +/- 10% of full scales
RM22JA31MRshock resistance | 15gn - 11ms ; 3 X 6 axis (Non-Operating) 5gn - 11ms ; 3 X 6 axis (Operating) ¦ IEC60068-2-27
RM22JA31MRshort circuit protection | 8A ¦ IEC60947-5-1,Relay Output by external fuse, - ¦ IEC62314,Solid State Output by external fuse,
RM22JA31MRstandards | EN/IEC 60255-1/60255-26/60255-27; EN/IEC 61000-6-1 to 61000-6-4; UL 508; CSA C22.2 No. 14, GB/T14048.5
RM22JA31MRstatus LED | Dial pointer (Green) R (Amber)
RM22JA31MRsupply frequency | 50 / 60 45…66
RM22JA31MRsupply terminal | A1-A2
RM22JA31MRsupply voltage limits | ~/-- 20.4…264
RM22JA31MRthermal current | 8A ¦ IEC60947-5-1
RM22JA31MRtightening torque | 0.6…1.0 ¦ IEC60947-1,Tightening torque,
RM22JA31MRtime delay drift | < 1 < 0.05
RM22JA31MRtime delay range | Adjustable 0.1…30 ¦ ,"OFF" delay, - ¦ ,"ON" delay, - ¦ ,Inhibition,
RM22JA31MRtime delay type | Yes ¦ ,"OFF" delay, - ¦ ,"ON" delay, - ¦ ,Inhibition,
RM22JA31MRvibration resistance | 0.075 mm (f = 10...58.1 Hz), 1 gn (f = 58.1...150Hz) (Non-Operating) 0.035 mm (f = 10...60.1 Hz), 0.5 gn (f = 60.1...150Hz) (Operating) ¦ IEC60068-2-6
RM22JA31MRwidth | 22.5 x 90 x 73 ¦ ,Width,
RM22JA31MW (Catch Up) | Not specified ¦ IEC60721-3-3,Climatic category, Germanisher Lloyd,Environmental category, IEC60947-5-1,Cyclic Damp Heat Test, 600 ¦ ,Supply,Rated 600 ¦ ,Input 1,Voltage Input 2,Spec Input 3, Output 1, Output 2, - ¦ ,Over / undercurrent (windows mode), Selectable with memory / without memory ¦ ,Over current, Selectable with memory / without memory ¦ ,Under current, ~/-- 2…500 5 ¦ ,E1-M / B1-C, 1 ¦ ,E2-M / B2-C, 0.2 ¦ ,E3-M / B3-C, A1+ / A2-, - ¦ ,Built in current transformer, ~/-- 2…20 ¦ ,E1-M / B1-C, ~/-- 10…100 ¦ ,E2-M / B2-C, ~/-- 50…500 ¦ ,E3-M / B3-C, A1+ / A2-, - ¦ ,Built in current transformer, Adjustable 10%...100% of 20 ¦ ,E1-M / B1-C, Adjustable 10%...100% of 100 ¦ ,E2-M / B2-C, Adjustable 10%...100% of 500 ¦ ,E3-M / B3-C, A1+ / A2-, - ¦ ,Built in current transformer, Adjustable 5%...50% of threshold setting ¦ ,E1-M / B1-C, Adjustable 5%...50% of threshold setting ¦ ,E2-M / B2-C, Adjustable 5%...50% of threshold setting ¦ ,E3-M / B3-C, A1+ / A2-, - ¦ ,Built in current transformer, Shunt resistor E1-M, E2-M, E3-M 50 / 60 36…77 +/- 10% of full scale value +/- 0.5% < 1% over whole range 0.05% / oC 30 True RMS MTTFd, B10d,
RM22JA31MW (Catch Up)IP degree of protection | IP20 ¦ IEC60529,Terminal Block, IP30 ¦ IEC60529,Housing, IEC60529,Front Panel,
RM22JA31MW (Catch Up)Minimum distance to adjacent devices | Not specified ¦ ,Horizontal, Not specified ¦ ,Vertical,
RM22JA31MW (Catch Up)[Ie] rated operational current | IEC61810-1,Rated switching current,
RM22JA31MW (Catch Up)[Ue] rated operational voltage | IEC61810-1,Rated switching voltage,
RM22JA31MW (Catch Up)[Ui] rated insulation voltage | IEC60664-1,Supply, IEC60664-1,Input 1, IEC60664-1,Input 2, IEC60664-1,Input 3, 4 ¦ IEC60664-1,Output 1, IEC60664-1,Output 2, IEC60664-1,Supply / Input 1,Galvanic IEC60664-1,Supply / Input 2,Isolated IEC60664-1,Supply / Input 3,Circuit IEC60664-1,Supply / Output 1, IEC60664-1,Supply / Output 2, IEC60664-1,Output 1 / Output 2, IEC60664-1,Input 1 / Output 1, IEC60664-1,Input 1 / Output 2, IEC60664-1,Input 2 / Output 1, 2 @ 50Hz for 1 minutes ¦ IEC60664-1,Input 2 / Output 2, IEC60664-1,Input 3 / Output 1, IEC60664-1,Input 3 / Output 2, IEC60664-1,Input 1 / Input 2, IEC60664-1,Input 2 / Input 3, IEC60664-1,Input 1 / Input 3,
RM22JA31MW (Catch Up)[Uimp] rated impulse withstand voltage | IEC60664-1,Supply, IEC60664-1,Input 1, IEC60664-1,Input 2, IEC60664-1,Input 3, IEC60664-1,Output 1, IEC60664-1,Output 2, IEC60664-1,Supply / Input 1,Galvanic IEC60664-1,Supply / Input 2,Isolated IEC60664-1,Supply / Input 3,Circuit IEC60664-1,Supply / Output 1, IEC60664-1,Supply / Output 2, IEC60664-1,Output 1 / Output 2, IEC60664-1,Input 1 / Output 1, IEC60664-1,Input 1 / Output 2, IEC60664-1,Input 2 / Output 1, > 500MOhm @ -- 500V ¦ IEC60664-1,Input 2 / Output 2, IEC60664-1,Input 3 / Output 1, IEC60664-1,Input 3 / Output 2, IEC60664-1,Input 1 / Input 2, IEC60664-1,Input 2 / Input 3, IEC60664-1,Input 1 / Input 3,
RM22JA31MW (Catch Up)[Us] rated supply voltage | ~/-- 24…240
RM22JA31MW (Catch Up)ambient air temperature for operation | -20…+50 ¦ ,Operation,
RM22JA31MW (Catch Up)ambient air temperature for storage | -40…+70 ¦ ,Storage,
RM22JA31MW (Catch Up)bump resistance | IEC60068-2-29
RM22JA31MW (Catch Up)cable stripping length | Not specified ¦ ,Cable stripping length,
RM22JA31MW (Catch Up)circuit group | Supply,Terminal Input 1, Input 2, Input 3, Output 1, 600 ¦ ,Output 2,
RM22JA31MW (Catch Up)connections - terminals | 1 conductor:0.5…4 (AWG20…AWG11) 2 conductor:0.5…2.5 (AWG20…AWG14) ¦ IEC60947-1,Solid cable without cable end (screw terminal), 1 conductor:0.2…2.5 (AWG24…AWG12) 2 conductor:0.2…1.5 (AWG24…AWG16) ¦ IEC60947-1,Flexible cable with cable end (screw terminal), - ¦ IEC60947-1,Solid cable (spring terminal), - ¦ IEC60947-1,Flexible cable (spring terminal),
RM22JA31MW (Catch Up)contacts material | Cadmium free
RM22JA31MW (Catch Up)depth | Depth,
RM22JA31MW (Catch Up)diagnostic button
RM22JA31MW (Catch Up)dielectric strength | Yes ¦ IEC60255-27,Supply / Input 1, Yes ¦ IEC60255-27,Supply / Input 2, Yes ¦ IEC60255-27,Supply / Input 3, IEC60255-27,Supply / Output 1, IEC60255-27,Supply / Output 2, IEC60255-27,Output 1 / Output 2, IEC60255-27,Input 1 / Output 1, IEC60255-27,Input 1 / Output 2, IEC60255-27,Input 2 / Output 1, IEC60255-27,Input 2 / Output 2, IEC60255-27,Input 3 / Output 1, IEC60255-27,Input 3 / Output 2, IEC60255-27,Input 1 / Input 2, IEC60255-27,Input 2 / Input 3, IEC60255-27,Input 1 / Input 3,
RM22JA31MW (Catch Up)directives | No 73/23/EEC + 93/68/EEC No 89/336/EEC + 92/31/EEC + 93/68/EEC 2002/95/EC
RM22JA31MW (Catch Up)duty time | Not specified
RM22JA31MW (Catch Up)electrical durability | 1 x 105 switching cycles ¦ IEC60947-4-1,AC-1, IEC60947-4-1,DC-1, IEC60947-5-1,AC-15, IEC60947-5-1,DC-13,
RM22JA31MW (Catch Up)electromagnetic compatibility | IEC61000-6-2 ¦ ,Generic immunity standard, Level 3 (6kV / 8kV) ¦ IEC61000-4-2,Electrostatic discharge, Level 3 (10V/m) ¦ IEC61000-4-3,Radiated RF & electromagnetic field, Level 3 (2kV coupling / 4kV direct) ¦ IEC61000-4-4,Fast transient / burst, Level 3 (1kV phase-phase) ¦ IEC61000-4-5,Surge, Level 3 (10V) ¦ IEC61000-4-6,Conducted RF disturbance, IEC61000-4-8,Power frequency magnetic field, Class 3 (0%, 40%, 70%, 80% of Us) ¦ IEC61000-4-11,Voltage dips, short interruption & variations on power line, IEC61000-4-18,1 MHz oscillation wave, IEC61000-4-29,DC voltage interruption, Not tested ¦ IEC61000-4-13,Low frequency harmonics, · ¦ Germanisher Lloyd,Conducted low frequency interference (harmonics), IEC61000-6-3, IEC61000-6-4 ¦ ,Generic emission standard, Class B ¦ EN55022 / CISPR22,Radiated RF & electromagnetic field (IT equiment), Class B ¦ EN55011 / CISPR11,Radiated RF & electromagnetic field (Medical equiment), EMC 2 ¦ Germanisher Lloyd,Radiated emission from enclosure port, Class B ¦ EN55022 / CISPR22,Conducted RF emission on power line (IT equiment), Class B ¦ EN55011 / CISPR11,Conducted RF emission on power line (Medical equiment), EMC 2 ¦ Germanisher Lloyd,Conducted emission,
RM22JA31MW (Catch Up)height | Height,
RM22JA31MW (Catch Up)immunity to microbreaks | 10
RM22JA31MW (Catch Up)insulation resistance | IEC60255-27,Supply / Input 1, IEC60255-27,Supply / Input 2, IEC60255-27,Supply / Input 3, IEC60255-27,Supply / Output 1, IEC60255-27,Supply / Output 2, IEC60255-27,Output 1 / Output 2, IEC60255-27,Input 1 / Output 1, IEC60255-27,Input 1 / Output 2, IEC60255-27,Input 2 / Output 1, IEC60255-27,Input 2 / Output 2, IEC60255-27,Input 3 / Output 1, IEC60255-27,Input 3 / Output 2, IEC60255-27,Input 1 / Input 2, IEC60255-27,Input 2 / Input 3, IEC60255-27,Input 1 / Input 3,
RM22JA31MW (Catch Up)local signalling | Power supply availability, Power supply not availability, Timing in-progress, Output is energized, Output is de-energized, Range Setting Changes,
RM22JA31MW (Catch Up)marking | UL, CSA, GL, C-Tick, GOST, CE, CCC
RM22JA31MW (Catch Up)maximum leakage current | - ¦ IEC62314,Only for solid state output,
RM22JA31MW (Catch Up)maximum switching capacity | ~ 250 ¦ ,Maximum switching voltage, ~ 8 ¦ ,Maximum switching current, 2000 ¦ ,Maximum switching capacity,
RM22JA31MW (Catch Up)maximum voltage drop | - ¦ IEC62314,Only for solid state output,
RM22JA31MW (Catch Up)mechanical durability | 30 x 106 switching cycles ¦ IEC61810-1
RM22JA31MW (Catch Up)minimum switching capacity | 5 ¦ IEC60947-5-4,Minimum switching voltage, 10 ¦ IEC60947-5-4,Minimum switching current, 50 ¦ IEC60947-5-4,Minimum switching capacity,
RM22JA31MW (Catch Up)mounting position | Any position ¦ ,In relation to normal vertical mounting plane,
RM22JA31MW (Catch Up)mounting support | On Top Hat 35mm DIN rail ¦ IEC/EN 60715,Without socket, - ¦ IEC/EN 60715,With socket,
RM22JA31MW (Catch Up)net weight | ?
RM22JA31MW (Catch Up)on-load factor
RM22JA31MW (Catch Up)output logic | Energized on fault-free ¦ ,R1 (11-12-14), R2 (21-22-24),
RM22JA31MW (Catch Up)output terminal | 11-12-14, 21-22-24
RM22JA31MW (Catch Up)output type | 2 x C/O relay contacts
RM22JA31MW (Catch Up)overvoltage category | III ¦ IEC60664-1
RM22JA31MW (Catch Up)polarity
RM22JA31MW (Catch Up)pollution degree | 3 ¦ IEC60664-1
RM22JA31MW (Catch Up)power consumption | ~ 3.5VA, -- 0.6W
RM22JA31MW (Catch Up)power on delay | 0
RM22JA31MW (Catch Up)product certifications | UL, CSA, GL, C-Tick, GOST, CCC
RM22JA31MW (Catch Up)relative humidity | 2 cycles 24h ;+25°C +55°C 95%HR ¦ IEC60068-2-30,Damp heat,
RM22JA31MW (Catch Up)release of input voltage
RM22JA31MW (Catch Up)repeat accuracy of time delay | +/- 2%
RM22JA31MW (Catch Up)reset time | 0
RM22JA31MW (Catch Up)response time | Not specified ¦ ,on crossing the threshold,
RM22JA31MW (Catch Up)safety reliability data | MTTF, B10,
RM22JA31MW (Catch Up)seismic resistance | IEC60068-3-3
RM22JA31MW (Catch Up)setting accuracy of time delay | +/- 10% of full scales
RM22JA31MW (Catch Up)shock resistance | 5 gn ¦ IEC60068-2-27
RM22JA31MW (Catch Up)short circuit protection | IEC60947-5-1,Relay Output by external fuse, IEC62314,Solid State Output by external fuse,
RM22JA31MW (Catch Up)standards | EN60255-6, IEC60255-6
RM22JA31MW (Catch Up)status LED
RM22JA31MW (Catch Up)supply frequency | 50 / 60 45…66
RM22JA31MW (Catch Up)supply terminal | A1-A2
RM22JA31MW (Catch Up)supply voltage limits | ~/-- 20.4…264
RM22JA31MW (Catch Up)thermal current | IEC60947-5-1
RM22JA31MW (Catch Up)tightening torque | 0.6…1 ¦ IEC60947-1,Tightening torque,
RM22JA31MW (Catch Up)time delay drift | Not specified Not specified
RM22JA31MW (Catch Up)time delay range | Adjustable 0.3…30 ¦ ,"OFF" delay, - ¦ ,"ON" delay, Adjustable 1…20 ¦ ,Inhibition,
RM22JA31MW (Catch Up)time delay type | · ¦ ,"OFF" delay, - ¦ ,"ON" delay, · ¦ ,Inhibition,
RM22JA31MW (Catch Up)vibration resistance | 0.035mm from 10Hz…150Hz ¦ IEC60068-2-6
RM22JA31MW (Catch Up)width | 22.5 x ? x ? ¦ ,Width,
RM22LA32MR | 3K3 (No Condensation & No Formation of Ice) ¦ IEC60721-3-3,Climatic category, Class C ¦ Germanisher Lloyd,Environmental category, 6 cycles 24h ; +25°C +55°C ; RH: 93%..97% ¦ IEC60947-5-1,Cyclic Damp Heat Test, 24…240 AC/DC ¦ ,Supply,Rated Level probe ¦ ,Input 1,Voltage - ¦ ,Input 2,Spec - ¦ ,Input 3, 250V ¦ ,Output 1, 250V ¦ ,Output 2, Measurement mode, - 1) Will always illuminated when power is supplied to the product - 1) Output is energized/ de-energized according to function diagram 2) When input monitored @ fault condition, output is always de-energized Cannot declare MTTF = MTTFd (Note: customer confuses as safety product) ¦ ,MTTFd, Cannot declare B10 = B10d (Note: customer confuses as safety product) ¦ ,B10d,
RM22LA32MRIP degree of protection | IP20 ¦ IEC60529,Terminal Block, IP40 ¦ IEC60529,Housing, IP50 (With Transparent Cover) ¦ IEC60529,Front Panel,
RM22LA32MRMaximum length of probes cable | 100 ¦ ,Maximum length of probes cable,
RM22LA32MRMaximum probe supplied current | 1 ¦ ,Maximum probe supplied current,
RM22LA32MRMaximum probe supplied voltage | 12 ¦ ,Maximum probe supplied voltage,
RM22LA32MRMinimum distance to adjacent devices | Not specified ¦ ,Horizontal, Not specified ¦ ,Vertical,
RM22LA32MR[Ie] rated operational current | 8A ¦ IEC61810-1,Rated switching current,
RM22LA32MR[Ue] rated operational voltage | 250V ¦ IEC61810-1,Rated switching voltage,
RM22LA32MR[Ui] rated insulation voltage | 250V ¦ IEC60664-1,Supply, 10V ¦ IEC60664-1,Input 1, - ¦ IEC60664-1,Input 2, - ¦ IEC60664-1,Input 3, 250V ¦ IEC60664-1,Output 1, 250V ¦ IEC60664-1,Output 2, 250V ¦ IEC60664-1,Supply / Input 1,Galvanic - ¦ IEC60664-1,Supply / Input 2,Isolated - ¦ IEC60664-1,Supply / Input 3,Circuit 250V ¦ IEC60664-1,Supply / Output 1, 250V ¦ IEC60664-1,Supply / Output 2, 250V ¦ IEC60664-1,Output 1 / Output 2, 250V ¦ IEC60664-1,Input 1 / Output 1, 250V ¦ IEC60664-1,Input 1 / Output 2, - ¦ IEC60664-1,Input 2 / Output 1, - ¦ IEC60664-1,Input 2 / Output 2, - ¦ IEC60664-1,Input 3 / Output 1, - ¦ IEC60664-1,Input 3 / Output 2, - ¦ IEC60664-1,Input 1 / Input 2, - ¦ IEC60664-1,Input 2 / Input 3, - ¦ IEC60664-1,Input 1 / Input 3,
RM22LA32MR[Uimp] rated impulse withstand voltage | 4kV, OVC3 ¦ IEC60664-1,Supply, - ¦ IEC60664-1,Input 1, - ¦ IEC60664-1,Input 2, - ¦ IEC60664-1,Input 3, - ¦ IEC60664-1,Output 1, - ¦ IEC60664-1,Output 2, 4kV, OVC3 ¦ IEC60664-1,Supply / Input 1,Galvanic - ¦ IEC60664-1,Supply / Input 2,Isolated - ¦ IEC60664-1,Supply / Input 3,Circuit 4kV, OVC3 ¦ IEC60664-1,Supply / Output 1, 4kV, OVC3 ¦ IEC60664-1,Supply / Output 2, 4kV, OVC3 ¦ IEC60664-1,Output 1 / Output 2, 4kV, OVC3 ¦ IEC60664-1,Input 1 / Output 1, 4kV, OVC3 ¦ IEC60664-1,Input 1 / Output 2, - ¦ IEC60664-1,Input 2 / Output 1, - ¦ IEC60664-1,Input 2 / Output 2, - ¦ IEC60664-1,Input 3 / Output 1, - ¦ IEC60664-1,Input 3 / Output 2, - ¦ IEC60664-1,Input 1 / Input 2, - ¦ IEC60664-1,Input 2 / Input 3, - ¦ IEC60664-1,Input 1 / Input 3,
RM22LA32MR[Us] rated supply voltage | ~/-- 24…240
RM22LA32MRambient air temperature for operation | -20oC..+60oC @50Hz or DC -20oC..+50oC @60Hz (F0) -20oC..+70oC (F1) ¦ ,Operation,
RM22LA32MRambient air temperature for storage | -40oC..+70oC ¦ ,Storage,
RM22LA32MRbump resistance | 10gn - 16ms ; 1000 X 6 axis (Non-Operating) ¦ IEC60068-2-29
RM22LA32MRcable stripping length | 6 (Screw Terminal) 8 (Spring Terminal) ¦ ,Cable stripping length,
RM22LA32MRcircuit group | A1, A2 ¦ ,Supply,Terminal Min, Max, C ¦ ,Input 1, - ¦ ,Input 2, - ¦ ,Input 3, 11,12,14 ¦ ,Output 1, 21,22,24 ¦ ,Output 2,
RM22LA32MRconnections - terminals | 1 conductor: 0.5…3.3 (AWG 20…AWG 12) 2 conductors: 0.5…2.5 (AWG 20…AWG 14) ¦ IEC60947-1,Solid cable without cable end (screw terminal), 1 conductor: 0.2…2.5 (AWG 24…AWG 14) 2 conductors: 0.2…1.5 (AWG 24…AWG 16) ¦ IEC60947-1,Flexible cable with cable end (screw terminal), - ¦ IEC60947-1,Solid cable (spring terminal), - ¦ IEC60947-1,Flexible cable (spring terminal),
RM22LA32MRcontacts material | Cadmium free
RM22LA32MRdepth | Depth,
RM22LA32MRdiagnostic button | Output will be de-energized when activated
RM22LA32MRdielectric strength | 2.0kV, 50/60Hz for 1 min ¦ IEC60255-27,Supply / Input 1, - ¦ IEC60255-27,Supply / Input 2, - ¦ IEC60255-27,Supply / Input 3, 2.0kV, 50/60Hz for 1 min ¦ IEC60255-27,Supply / Output 1, 2.0kV, 50/60Hz for 1 min ¦ IEC60255-27,Supply / Output 2, 2.0kV, 50/60Hz for 1 min ¦ IEC60255-27,Output 1 / Output 2, 2.0kV, 50/60Hz for 1 min ¦ IEC60255-27,Input 1 / Output 1, 2.0kV, 50/60Hz for 1 min ¦ IEC60255-27,Input 1 / Output 2, - ¦ IEC60255-27,Input 2 / Output 1, - ¦ IEC60255-27,Input 2 / Output 2, - ¦ IEC60255-27,Input 3 / Output 1, - ¦ IEC60255-27,Input 3 / Output 2, - ¦ IEC60255-27,Input 1 / Input 2, - ¦ IEC60255-27,Input 2 / Input 3, - ¦ IEC60255-27,Input 1 / Input 3,
RM22LA32MRdirectives | 2014/35/EU 2014/30/EU 2011/65/EU
RM22LA32MRduty time | 1
RM22LA32MRelectrical durability | NO: 250VAC/8A, 75k cycles NO: 250VAC/5A, 100k cycles ¦ IEC60947-4-1,AC-1, NO: 24VDC/5A, 100k cycles ¦ IEC60947-4-1,DC-1, NO: 250VAC/0.15A, 100k cycles ¦ IEC60947-5-1,AC-15, NO: 24VDC/1A, 100k cycles ¦ IEC60947-5-1,DC-13,
RM22LA32MRelectromagnetic compatibility | IEC61000-6-1, IEC 61000-6-2 ¦ ,Generic immunity standard, Level III (Contact : 6kV / Air : 8kV) ¦ IEC61000-4-2,Electrostatic discharge, Level I (10V/m: 2.0GHz to 2.7GHz) Level II (10V/m: 1.4 GHz to 2.0GHz) Level III (10V/m : 80MHz to 1GHz) ¦ IEC61000-4-3,Radiated RF & electromagnetic field, Level III (F0) (Supply: 2kV, 5kHz/100kHz) (I/O: 1kV, 5kHz/100kHz) Level IV (F1) (Supply: 4kV, 5kHz/100kHz) (I/O: 2kV, 5kHz/100kHz) ¦ IEC61000-4-4,Fast transient / burst, Level III (F0) (Supply:CM: 2kV, DM: 1KV) (I/O:CM: 0.5kV, DM: 0.5KV) Level IV (F1) (Supply:CM: 4kV, DM: 2KV) (I/O:CM: 1kV, DM: 1KV) ¦ IEC61000-4-5,Surge, Level III (10Vrms : 0.15MHz to 80MHz) (10Vrms : 80MHz to 230MHz) ¦ IEC61000-4-6,Conducted RF disturbance, Level IV (30A/m : continous) (300A/m : 3s) ¦ IEC61000-4-8,Power frequency magnetic field, - ¦ IEC61000-4-11,Voltage dips, short interruption & variations on power line, Level III (Supply:CM: 2.5kV, DM: 1KV) (I/O:CM: 2.5kV, DM: 1KV) ¦ IEC61000-4-18,1 MHz oscillation wave, 0 % residual voltage, 5ms 0 % residual voltage, 10ms 0 % residual voltage, 20ms 0 % residual voltage, 50ms 0 % residual voltage, 100ms 0 % residual voltage, 200ms ¦ IEC61000-4-29,DC voltage interruption, - ¦ IEC61000-4-13,Low frequency harmonics, DC Supply : 50 Hz to 10 kHz, 3Vrms (Max 2W) AC Supply : 1st…200th harmonics, Max 2W ¦ Germanisher Lloyd,Conducted low frequency interference (harmonics), IEC61000-6-3, IEC 61000-6-4 ¦ ,Generic emission standard, Class B ¦ EN55022 / CISPR22,Radiated RF & electromagnetic field (IT equiment), Class B, Group 1 ¦ EN55011 / CISPR11,Radiated RF & electromagnetic field (Medical equiment), EMC 2 ¦ Germanisher Lloyd,Radiated emission from enclosure port, Class B ¦ EN55022 / CISPR22,Conducted RF emission on power line (IT equiment), Class B, Group 1 ¦ EN55011 / CISPR11,Conducted RF emission on power line (Medical equiment), EMC 2 ¦ Germanisher Lloyd,Conducted emission,
RM22LA32MRheight | Height,
RM22LA32MRhysteresis | - ¦ ,1 level - Fill operation, - ¦ ,1 level - Empty operation, - ¦ ,2 level - Fill operation, - ¦ ,2 level - Empty operation,
RM22LA32MRimmunity to microbreaks | ~ 90, -- 100
RM22LA32MRinput frequency | 1 for LS 2.2 for St 4.7 for HS ¦ ,Maximum cable capacitance,
RM22LA32MRinput terminal | Min-Max-C ¦ ,Input terminal,
RM22LA32MRinsulation resistance | >100 MOhm at 500 V DC ¦ IEC60255-27,Supply / Input 1, - ¦ IEC60255-27,Supply / Input 2, - ¦ IEC60255-27,Supply / Input 3, >100 MOhm at 500 V DC ¦ IEC60255-27,Supply / Output 1, >100 MOhm at 500 V DC ¦ IEC60255-27,Supply / Output 2, >100 MOhm at 500 V DC ¦ IEC60255-27,Output 1 / Output 2, >100 MOhm at 500 V DC ¦ IEC60255-27,Input 1 / Output 1, >100 MOhm at 500 V DC ¦ IEC60255-27,Input 1 / Output 2, - ¦ IEC60255-27,Input 2 / Output 1, - ¦ IEC60255-27,Input 2 / Output 2, - ¦ IEC60255-27,Input 3 / Output 1, - ¦ IEC60255-27,Input 3 / Output 2, - ¦ IEC60255-27,Input 1 / Input 2, - ¦ IEC60255-27,Input 2 / Input 3, - ¦ IEC60255-27,Input 1 / Input 3,
RM22LA32MRinternal input resistance | - ¦ ,Internal input resistance,
RM22LA32MRlocal signalling | Dial pointer - ON ¦ ,Power supply availability, Dial pointer - OFF ¦ ,Power supply not availability, R - Slow Blink (50% ON; 50% OFF) @ 1Hz ¦ ,Timing in-progress, R - ON ¦ ,Output is energized, R - OFF ¦ ,Output is de-energized, All LEDs - Fast Blink (5% ON; 95% OFF) @ 1Hz ¦ ,Range Setting Changes,
RM22LA32MRmarking | UL, CSA, DNVGL, RCM, EAC, CCC, CE, China ROHS
RM22LA32MRmaximum leakage current | - ¦ IEC62314,Only for solid state output,
RM22LA32MRmaximum measuring cycle | Maximum measuring cycles,
RM22LA32MRmaximum switching capacity | 250V ¦ ,Maximum switching voltage, 8A ¦ ,Maximum switching current, - ¦ ,Maximum switching capacity,
RM22LA32MRmaximum voltage drop | - ¦ IEC62314,Only for solid state output,
RM22LA32MRmeasurement method | Liquid level resistive probe ¦ ,Measurement method,
RM22LA32MRmeasurement range | 250W…5kW @ selected LS 5kW…100kW @ selected St 50kW…1MW @ selected HS ¦ ,1 level - Fill operation, 250W…5kW @ selected LS 5kW…100kW @ selected St 50kW…1MW @ selected HS ¦ ,1 level - Empty operation, 250W…5kW @ selected LS 5kW…100kW @ selected St 50kW…1MW @ selected HS ¦ ,2 level - Fill operation, 250W…5kW @ selected LS 5kW…100kW @ selected St 50kW…1MW @ selected HS ¦ ,2 level - Empty operation,
RM22LA32MRmechanical durability | 10 x 106 cycles ¦ IEC61810-1
RM22LA32MRminimum switching capacity | - ¦ IEC60947-5-4,Minimum switching voltage, - ¦ IEC60947-5-4,Minimum switching current, NO: 12V/10mA, MCTF > 80,000,000 ¦ IEC60947-5-4,Minimum switching capacity,
RM22LA32MRmonitoring functions | - governed by time delay - status reflects to both R1 & R2 ¦ ,1 level - Fill operation, - governed by time delay - status reflects to both R1 & R2 ¦ ,1 level - Empty operation, - governed by time delay - status reflects to both R1 & R2 ¦ ,2 level - Fill operation, - governed by time delay - status reflects to both R1 & R2 ¦ ,2 level - Empty operation,
RM22LA32MRmounting position | Any position ¦ ,In relation to normal vertical mounting plane,
RM22LA32MRmounting support | On 35 mm DIN rail ¦ IEC/EN 60715,Without socket, - ¦ IEC/EN 60715,With socket,
RM22LA32MRnet weight | 110
RM22LA32MRon-load factor | 1
RM22LA32MRoutput logic | Energized on fault-free ¦ ,R1 (11-12-14), Energized on fault-free ¦ ,R2 (21-22-24),
RM22LA32MRoutput terminal | 11-12-14, 21-22-24
RM22LA32MRoutput type | 2 x C/O relay contacts
RM22LA32MRovervoltage category | 3 ¦ IEC60664-1
RM22LA32MRpolarity
RM22LA32MRpollution degree | 3 ¦ IEC60664-1
RM22LA32MRpower consumption | ~ 3.5VA, ~5VA, 1.5W
RM22LA32MRpower on delay | 0
RM22LA32MRproduct certifications | UL, CSA, DNVGL, RCM, EAC, CCC, CE, China ROHS
RM22LA32MRrelative humidity | 6 cycles 24h ; +25°C +55°C ; RH: 93%..97% ¦ IEC60068-2-30,Damp heat,
RM22LA32MRrelease of input voltage | -
RM22LA32MRrepeat accuracy of the switching threshold | +/- 0.5% ¦ ,Repeat accuracy (constant parameters),
RM22LA32MRrepeat accuracy of time delay | +/- 2%
RM22LA32MRreset time | 0
RM22LA32MRresponse time | 0
RM22LA32MRsafety reliability data | 1,600,000 hours ¦ ,MTTF, 170,000 hours ¦ ,B10,
RM22LA32MRseismic resistance | Horizontal (x,z): ±3.5mm from 1Hz…9Hz 1g from 9Hz..35Hz Vertical (y): ±1.5mm from 1Hz…9Hz 0.5g from 9Hz..35Hz ¦ IEC60068-3-3
RM22LA32MRsetting accuracy of the switching threshold | +/- 10% of full scale value for LS '+/- 10% of full scale value for St '+/- 35% of full scale value for HS ¦ ,Setting accuracy,
RM22LA32MRsetting accuracy of time delay | +/- 10% of full scales
RM22LA32MRshock resistance | 15gn - 11ms ; 3 X 6 axis (Non-Operating) 5gn - 11ms ; 3 X 6 axis (Operating) ¦ IEC60068-2-27
RM22LA32MRshort circuit protection | 8A ¦ IEC60947-5-1,Relay Output by external fuse, - ¦ IEC62314,Solid State Output by external fuse,
RM22LA32MRstandards | EN/IEC 60255-1/60255-26/60255-27; EN/IEC 61000-6-1 to 61000-6-4; UL 508; CSA C22.2 No. 14, GB/T14048.5
RM22LA32MRstatus LED | Dial pointer (Green) R (Amber)
RM22LA32MRsupply frequency | 50 / 60 45…66
RM22LA32MRsupply terminal | A1-A2
RM22LA32MRsupply voltage limits | ~/-- 20.4…264
RM22LA32MRswitching threshold drift | < 1% over whole range ¦ ,Measurement error with supply voltage variation, 0.05% / oC ¦ ,Measurement error with temperature variation,
RM22LA32MRthermal current | 8A ¦ IEC60947-5-1
RM22LA32MRtightening torque | 0.6…1.0 ¦ IEC60947-1,Tightening torque,
RM22LA32MRtime delay drift | < 1 < 0.05
RM22LA32MRtime delay range | Adjustable 0.1…30 ¦ ,"OFF" delay, Adjustable 0.1…30 ¦ ,"ON" delay, - ¦ ,Inhibition,
RM22LA32MRtime delay type | Yes ¦ ,"OFF" delay, Yes ¦ ,"ON" delay, - ¦ ,Inhibition,
RM22LA32MRtripping threshold | Adjustable 5%...100% of 5kW @ LS Adjustable 5%...100% of 100kW @ St Adjustable 5%...100% of 1MW @ HS ¦ ,1 level - Fill operation, Adjustable 5%...100% of 5kW @ LS Adjustable 5%...100% of 100kW @ St Adjustable 5%...100% of 1MW @ HS ¦ ,1 level - Empty operation, Adjustable 5%...100% of 5kW @ LS Adjustable 5%...100% of 100kW @ St Adjustable 5%...100% of 1MW @ HS ¦ ,2 level - Fill operation, Adjustable 5%...100% of 5kW @ LS Adjustable 5%...100% of 100kW @ St Adjustable 5%...100% of 1MW @ HS ¦ ,2 level - Empty operation,
RM22LA32MRvibration resistance | 0.075 mm (f = 10...58.1 Hz), 1 gn (f = 58.1...150Hz) (Non-Operating) 0.035 mm (f = 10...60.1 Hz), 0.5 gn (f = 60.1...150Hz) (Operating) ¦ IEC60068-2-6
RM22LA32MRwidth | 22.5 x 90 x 73 ¦ ,Width,
RM22LA32MT | 3K3 (No Condensation & No Formation of Ice) ¦ IEC60721-3-3,Climatic category, Class C ¦ Germanisher Lloyd,Environmental category, 6 cycles 24h ; +25°C +55°C ; RH: 93%..97% ¦ IEC60947-5-1,Cyclic Damp Heat Test, 380…415 AC ¦ ,Supply,Rated Level probe ¦ ,Input 1,Voltage - ¦ ,Input 2,Spec - ¦ ,Input 3, 250V ¦ ,Output 1, 250V ¦ ,Output 2, Measurement mode, - 1) Will always illuminated when power is supplied to the product - 1) Output is energized/ de-energized according to function diagram 2) When input monitored @ fault condition, output is always de-energized Cannot declare MTTF = MTTFd (Note: customer confuses as safety product) ¦ ,MTTFd, Cannot declare B10 = B10d (Note: customer confuses as safety product) ¦ ,B10d,
RM22LA32MTIP degree of protection | IP20 ¦ IEC60529,Terminal Block, IP40 ¦ IEC60529,Housing, IP50 (With Transparent Cover) ¦ IEC60529,Front Panel,
RM22LA32MTMaximum length of probes cable | 100 ¦ ,Maximum length of probes cable,
RM22LA32MTMaximum probe supplied current | 1 ¦ ,Maximum probe supplied current,
RM22LA32MTMaximum probe supplied voltage | 12 ¦ ,Maximum probe supplied voltage,
RM22LA32MTMinimum distance to adjacent devices | Not specified ¦ ,Horizontal, Not specified ¦ ,Vertical,
RM22LA32MT[Ie] rated operational current | 8A ¦ IEC61810-1,Rated switching current,
RM22LA32MT[Ue] rated operational voltage | 250V ¦ IEC61810-1,Rated switching voltage,
RM22LA32MT[Ui] rated insulation voltage | 400V ¦ IEC60664-1,Supply, 10V ¦ IEC60664-1,Input 1, - ¦ IEC60664-1,Input 2, - ¦ IEC60664-1,Input 3, 250V ¦ IEC60664-1,Output 1, 250V ¦ IEC60664-1,Output 2, 400V ¦ IEC60664-1,Supply / Input 1,Galvanic - ¦ IEC60664-1,Supply / Input 2,Isolated - ¦ IEC60664-1,Supply / Input 3,Circuit 400V ¦ IEC60664-1,Supply / Output 1, 400V ¦ IEC60664-1,Supply / Output 2, 250V ¦ IEC60664-1,Output 1 / Output 2, 250V ¦ IEC60664-1,Input 1 / Output 1, 250V ¦ IEC60664-1,Input 1 / Output 2, - ¦ IEC60664-1,Input 2 / Output 1, - ¦ IEC60664-1,Input 2 / Output 2, - ¦ IEC60664-1,Input 3 / Output 1, - ¦ IEC60664-1,Input 3 / Output 2, - ¦ IEC60664-1,Input 1 / Input 2, - ¦ IEC60664-1,Input 2 / Input 3, - ¦ IEC60664-1,Input 1 / Input 3,
RM22LA32MT[Uimp] rated impulse withstand voltage | 4kV, OVC3 ¦ IEC60664-1,Supply, - ¦ IEC60664-1,Input 1, - ¦ IEC60664-1,Input 2, - ¦ IEC60664-1,Input 3, - ¦ IEC60664-1,Output 1, - ¦ IEC60664-1,Output 2, 4kV, OVC3 ¦ IEC60664-1,Supply / Input 1,Galvanic - ¦ IEC60664-1,Supply / Input 2,Isolated - ¦ IEC60664-1,Supply / Input 3,Circuit 4kV, OVC3 ¦ IEC60664-1,Supply / Output 1, 4kV, OVC3 ¦ IEC60664-1,Supply / Output 2, 4kV, OVC3 ¦ IEC60664-1,Output 1 / Output 2, 4kV, OVC3 ¦ IEC60664-1,Input 1 / Output 1, 4kV, OVC3 ¦ IEC60664-1,Input 1 / Output 2, - ¦ IEC60664-1,Input 2 / Output 1, - ¦ IEC60664-1,Input 2 / Output 2, - ¦ IEC60664-1,Input 3 / Output 1, - ¦ IEC60664-1,Input 3 / Output 2, - ¦ IEC60664-1,Input 1 / Input 2, - ¦ IEC60664-1,Input 2 / Input 3, - ¦ IEC60664-1,Input 1 / Input 3,
RM22LA32MT[Us] rated supply voltage | ~380…415
RM22LA32MTambient air temperature for operation | -20oC..+60oC @50Hz or DC -20oC..+50oC @60Hz (F0) -20oC..+70oC (F1) ¦ ,Operation,
RM22LA32MTambient air temperature for storage | -40oC..+70oC ¦ ,Storage,
RM22LA32MTbump resistance | 10gn - 16ms ; 1000 X 6 axis (Non-Operating) ¦ IEC60068-2-29
RM22LA32MTcable stripping length | 6 (Screw Terminal) 8 (Spring Terminal) ¦ ,Cable stripping length,
RM22LA32MTcircuit group | A1, A2 ¦ ,Supply,Terminal Min, Max, C ¦ ,Input 1, - ¦ ,Input 2, - ¦ ,Input 3, 11,12,14 ¦ ,Output 1, 21,22,24 ¦ ,Output 2,
RM22LA32MTconnections - terminals | 1 conductor: 0.5…3.3 (AWG 20…AWG 12) 2 conductors: 0.5…2.5 (AWG 20…AWG 14) ¦ IEC60947-1,Solid cable without cable end (screw terminal), 1 conductor: 0.2…2.5 (AWG 24…AWG 14) 2 conductors: 0.2…1.5 (AWG 24…AWG 16) ¦ IEC60947-1,Flexible cable with cable end (screw terminal), - ¦ IEC60947-1,Solid cable (spring terminal), - ¦ IEC60947-1,Flexible cable (spring terminal),
RM22LA32MTcontacts material | Cadmium free
RM22LA32MTdepth | Depth,
RM22LA32MTdiagnostic button | Output will be de-energized when activated
RM22LA32MTdielectric strength | 2.0kV, 50/60Hz for 1 min ¦ IEC60255-27,Supply / Input 1, - ¦ IEC60255-27,Supply / Input 2, - ¦ IEC60255-27,Supply / Input 3, 2.0kV, 50/60Hz for 1 min ¦ IEC60255-27,Supply / Output 1, 2.0kV, 50/60Hz for 1 min ¦ IEC60255-27,Supply / Output 2, 2.0kV, 50/60Hz for 1 min ¦ IEC60255-27,Output 1 / Output 2, 2.0kV, 50/60Hz for 1 min ¦ IEC60255-27,Input 1 / Output 1, 2.0kV, 50/60Hz for 1 min ¦ IEC60255-27,Input 1 / Output 2, - ¦ IEC60255-27,Input 2 / Output 1, - ¦ IEC60255-27,Input 2 / Output 2, - ¦ IEC60255-27,Input 3 / Output 1, - ¦ IEC60255-27,Input 3 / Output 2, - ¦ IEC60255-27,Input 1 / Input 2, - ¦ IEC60255-27,Input 2 / Input 3, - ¦ IEC60255-27,Input 1 / Input 3,
RM22LA32MTdirectives | 2014/35/EU 2014/30/EU 2011/65/EU
RM22LA32MTduty time | 1
RM22LA32MTelectrical durability | NO: 250VAC/8A, 75k cycles NO: 250VAC/5A, 100k cycles ¦ IEC60947-4-1,AC-1, NO: 24VDC/5A, 100k cycles ¦ IEC60947-4-1,DC-1, NO: 250VAC/0.15A, 100k cycles ¦ IEC60947-5-1,AC-15, NO: 24VDC/1A, 100k cycles ¦ IEC60947-5-1,DC-13,
RM22LA32MTelectromagnetic compatibility | IEC61000-6-1, IEC 61000-6-2 ¦ ,Generic immunity standard, Level III (Contact : 6kV / Air : 8kV) ¦ IEC61000-4-2,Electrostatic discharge, Level I (10V/m: 2.0GHz to 2.7GHz) Level II (10V/m: 1.4 GHz to 2.0GHz) Level III (10V/m : 80MHz to 1GHz) ¦ IEC61000-4-3,Radiated RF & electromagnetic field, Level III (F0) (Supply: 2kV, 5kHz/100kHz) (I/O: 1kV, 5kHz/100kHz) Level IV (F1) (Supply: 4kV, 5kHz/100kHz) (I/O: 2kV, 5kHz/100kHz) ¦ IEC61000-4-4,Fast transient / burst, Level III (F0) (Supply:CM: 2kV, DM: 1KV) (I/O:CM: 0.5kV, DM: 0.5KV) Level IV (F1) (Supply:CM: 4kV, DM: 2KV) (I/O:CM: 1kV, DM: 1KV) ¦ IEC61000-4-5,Surge, Level III (10Vrms : 0.15MHz to 80MHz) (10Vrms : 80MHz to 230MHz) ¦ IEC61000-4-6,Conducted RF disturbance, Level IV (30A/m : continous) (300A/m : 3s) ¦ IEC61000-4-8,Power frequency magnetic field, - ¦ IEC61000-4-11,Voltage dips, short interruption & variations on power line, Level III (Supply:CM: 2.5kV, DM: 1KV) (I/O:CM: 2.5kV, DM: 1KV) ¦ IEC61000-4-18,1 MHz oscillation wave, 0 % residual voltage, 5ms 0 % residual voltage, 10ms 0 % residual voltage, 20ms 0 % residual voltage, 50ms 0 % residual voltage, 100ms 0 % residual voltage, 200ms ¦ IEC61000-4-29,DC voltage interruption, - ¦ IEC61000-4-13,Low frequency harmonics, DC Supply : 50 Hz to 10 kHz, 3Vrms (Max 2W) AC Supply : 1st…200th harmonics, Max 2W ¦ Germanisher Lloyd,Conducted low frequency interference (harmonics), IEC61000-6-3, IEC 61000-6-4 ¦ ,Generic emission standard, Class B ¦ EN55022 / CISPR22,Radiated RF & electromagnetic field (IT equiment), Class B, Group 1 ¦ EN55011 / CISPR11,Radiated RF & electromagnetic field (Medical equiment), EMC 2 ¦ Germanisher Lloyd,Radiated emission from enclosure port, Class B ¦ EN55022 / CISPR22,Conducted RF emission on power line (IT equiment), Class B, Group 1 ¦ EN55011 / CISPR11,Conducted RF emission on power line (Medical equiment), EMC 2 ¦ Germanisher Lloyd,Conducted emission,
RM22LA32MTheight | Height,
RM22LA32MThysteresis | - ¦ ,1 level - Fill operation, - ¦ ,1 level - Empty operation, - ¦ ,2 level - Fill operation, - ¦ ,2 level - Empty operation,
RM22LA32MTimmunity to microbreaks | ~ 90, -- 100
RM22LA32MTinput frequency | 1 for LS 2.2 for St 4.7 for HS ¦ ,Maximum cable capacitance,
RM22LA32MTinput terminal | Min-Max-C ¦ ,Input terminal,
RM22LA32MTinsulation resistance | >100 MOhm at 500 V DC ¦ IEC60255-27,Supply / Input 1, - ¦ IEC60255-27,Supply / Input 2, - ¦ IEC60255-27,Supply / Input 3, >100 MOhm at 500 V DC ¦ IEC60255-27,Supply / Output 1, >100 MOhm at 500 V DC ¦ IEC60255-27,Supply / Output 2, >100 MOhm at 500 V DC ¦ IEC60255-27,Output 1 / Output 2, >100 MOhm at 500 V DC ¦ IEC60255-27,Input 1 / Output 1, >100 MOhm at 500 V DC ¦ IEC60255-27,Input 1 / Output 2, - ¦ IEC60255-27,Input 2 / Output 1, - ¦ IEC60255-27,Input 2 / Output 2, - ¦ IEC60255-27,Input 3 / Output 1, - ¦ IEC60255-27,Input 3 / Output 2, - ¦ IEC60255-27,Input 1 / Input 2, - ¦ IEC60255-27,Input 2 / Input 3, - ¦ IEC60255-27,Input 1 / Input 3,
RM22LA32MTinternal input resistance | - ¦ ,Internal input resistance,
RM22LA32MTlocal signalling | Dial pointer - ON ¦ ,Power supply availability, Dial pointer - OFF ¦ ,Power supply not availability, R - Slow Blink (50% ON; 50% OFF) @ 1Hz ¦ ,Timing in-progress, R - ON ¦ ,Output is energized, R - OFF ¦ ,Output is de-energized, All LEDs - Fast Blink (5% ON; 95% OFF) @ 1Hz ¦ ,Range Setting Changes,
RM22LA32MTmarking | UL, CSA, DNVGL, RCM, EAC, CCC, CE, China ROHS
RM22LA32MTmaximum leakage current | - ¦ IEC62314,Only for solid state output,
RM22LA32MTmaximum measuring cycle | Maximum measuring cycles,
RM22LA32MTmaximum switching capacity | 250V ¦ ,Maximum switching voltage, 8A ¦ ,Maximum switching current, - ¦ ,Maximum switching capacity,
RM22LA32MTmaximum voltage drop | - ¦ IEC62314,Only for solid state output,
RM22LA32MTmeasurement method | Liquid level resistive probe ¦ ,Measurement method,
RM22LA32MTmeasurement range | 250W…5kW @ selected LS 5kW…100kW @ selected St 50kW…1MW @ selected HS ¦ ,1 level - Fill operation, 250W…5kW @ selected LS 5kW…100kW @ selected St 50kW…1MW @ selected HS ¦ ,1 level - Empty operation, 250W…5kW @ selected LS 5kW…100kW @ selected St 50kW…1MW @ selected HS ¦ ,2 level - Fill operation, 250W…5kW @ selected LS 5kW…100kW @ selected St 50kW…1MW @ selected HS ¦ ,2 level - Empty operation,
RM22LA32MTmechanical durability | 10 x 106 cycles ¦ IEC61810-1
RM22LA32MTminimum switching capacity | - ¦ IEC60947-5-4,Minimum switching voltage, - ¦ IEC60947-5-4,Minimum switching current, NO: 12V/10mA, MCTF > 80,000,000 ¦ IEC60947-5-4,Minimum switching capacity,
RM22LA32MTmonitoring functions | - governed by time delay - status reflects to both R1 & R2 ¦ ,1 level - Fill operation, - governed by time delay - status reflects to both R1 & R2 ¦ ,1 level - Empty operation, - governed by time delay - status reflects to both R1 & R2 ¦ ,2 level - Fill operation, - governed by time delay - status reflects to both R1 & R2 ¦ ,2 level - Empty operation,
RM22LA32MTmounting position | Any position ¦ ,In relation to normal vertical mounting plane,
RM22LA32MTmounting support | On 35 mm DIN rail ¦ IEC/EN 60715,Without socket, - ¦ IEC/EN 60715,With socket,
RM22LA32MTnet weight | 110
RM22LA32MTon-load factor | 1
RM22LA32MToutput logic | Energized on fault-free ¦ ,R1 (11-12-14), Energized on fault-free ¦ ,R2 (21-22-24),
RM22LA32MToutput terminal | 11-12-14, 21-22-24
RM22LA32MToutput type | 2 x C/O relay contacts
RM22LA32MTovervoltage category | 3 ¦ IEC60664-1
RM22LA32MTpolarity
RM22LA32MTpollution degree | 3 ¦ IEC60664-1
RM22LA32MTpower consumption | ~ 10VA ~ 8VA
RM22LA32MTpower on delay | 0
RM22LA32MTproduct certifications | UL, CSA, DNVGL, RCM, EAC, CCC, CE, China ROHS
RM22LA32MTrelative humidity | 6 cycles 24h ; +25°C +55°C ; RH: 93%..97% ¦ IEC60068-2-30,Damp heat,
RM22LA32MTrelease of input voltage | -
RM22LA32MTrepeat accuracy of the switching threshold | +/- 0.5% ¦ ,Repeat accuracy (constant parameters),
RM22LA32MTrepeat accuracy of time delay | +/- 2%
RM22LA32MTreset time | 0
RM22LA32MTresponse time | 0
RM22LA32MTsafety reliability data | 1,600,000 hours ¦ ,MTTF, 170,000 hours ¦ ,B10,
RM22LA32MTseismic resistance | Horizontal (x,z): ±3.5mm from 1Hz…9Hz 1g from 9Hz..35Hz Vertical (y): ±1.5mm from 1Hz…9Hz 0.5g from 9Hz..35Hz ¦ IEC60068-3-3
RM22LA32MTsetting accuracy of the switching threshold | +/- 10% of full scale value for LS '+/- 10% of full scale value for St '+/- 35% of full scale value for HS ¦ ,Setting accuracy,
RM22LA32MTsetting accuracy of time delay | +/- 10% of full scales
RM22LA32MTshock resistance | 15gn - 11ms ; 3 X 6 axis (Non-Operating) 5gn - 11ms ; 3 X 6 axis (Operating) ¦ IEC60068-2-27
RM22LA32MTshort circuit protection | 8A ¦ IEC60947-5-1,Relay Output by external fuse, - ¦ IEC62314,Solid State Output by external fuse,
RM22LA32MTstandards | EN/IEC 60255-1/60255-26/60255-27; EN/IEC 61000-6-1 to 61000-6-4; UL 508; CSA C22.2 No. 14, GB/T14048.5
RM22LA32MTstatus LED | Dial pointer (Green) R (Amber)
RM22LA32MTsupply frequency | 50 / 60 45…66
RM22LA32MTsupply terminal | A1-A2
RM22LA32MTsupply voltage limits | ~323…456.5
RM22LA32MTswitching threshold drift | < 1% over whole range ¦ ,Measurement error with supply voltage variation, 0.05% / oC ¦ ,Measurement error with temperature variation,
RM22LA32MTthermal current | 8A ¦ IEC60947-5-1
RM22LA32MTtightening torque | 0.6…1.0 ¦ IEC60947-1,Tightening torque,
RM22LA32MTtime delay drift | < 1 < 0.05
RM22LA32MTtime delay range | Adjustable 0.1…30 ¦ ,"OFF" delay, Adjustable 0.1…30 ¦ ,"ON" delay, - ¦ ,Inhibition,
RM22LA32MTtime delay type | Yes ¦ ,"OFF" delay, Yes ¦ ,"ON" delay, - ¦ ,Inhibition,
RM22LA32MTtripping threshold | Adjustable 5%...100% of 5kW @ LS Adjustable 5%...100% of 100kW @ St Adjustable 5%...100% of 1MW @ HS ¦ ,1 level - Fill operation, Adjustable 5%...100% of 5kW @ LS Adjustable 5%...100% of 100kW @ St Adjustable 5%...100% of 1MW @ HS ¦ ,1 level - Empty operation, Adjustable 5%...100% of 5kW @ LS Adjustable 5%...100% of 100kW @ St Adjustable 5%...100% of 1MW @ HS ¦ ,2 level - Fill operation, Adjustable 5%...100% of 5kW @ LS Adjustable 5%...100% of 100kW @ St Adjustable 5%...100% of 1MW @ HS ¦ ,2 level - Empty operation,
RM22LA32MTvibration resistance | 0.075 mm (f = 10...58.1 Hz), 1 gn (f = 58.1...150Hz) (Non-Operating) 0.035 mm (f = 10...60.1 Hz), 0.5 gn (f = 60.1...150Hz) (Operating) ¦ IEC60068-2-6
RM22LA32MTwidth | 22.5 x 90 x 73 ¦ ,Width,
RM22LG11MR | 3K3 (No Condensation & No Formation of Ice) ¦ IEC60721-3-3,Climatic category, Class C ¦ Germanisher Lloyd,Environmental category, 6 cycles 24h ; +25°C +55°C ; RH: 93%..97% ¦ IEC60947-5-1,Cyclic Damp Heat Test, 24…240 AC/DC ¦ ,Supply,Rated Level probe ¦ ,Input 1,Voltage - ¦ ,Input 2,Spec - ¦ ,Input 3, 250V ¦ ,Output 1, - ¦ ,Output 2, Measurement mode, - 1) Will always illuminated when power is supplied to the product - 1) Output is energized/ de-energized according to function diagram 2) When input monitored @ fault condition, output is always de-energized Cannot declare MTTF = MTTFd (Note: customer confuses as safety product) ¦ ,MTTFd, Cannot declare B10 = B10d (Note: customer confuses as safety product) ¦ ,B10d,
RM22LG11MRIP degree of protection | IP20 ¦ IEC60529,Terminal Block, IP40 ¦ IEC60529,Housing, IP50 (With Transparent Cover) ¦ IEC60529,Front Panel,
RM22LG11MRMaximum length of probes cable | 100 ¦ ,Maximum length of probes cable,
RM22LG11MRMaximum probe supplied current | 1 ¦ ,Maximum probe supplied current,
RM22LG11MRMaximum probe supplied voltage | 12 ¦ ,Maximum probe supplied voltage,
RM22LG11MRMinimum distance to adjacent devices | Not specified ¦ ,Horizontal, Not specified ¦ ,Vertical,
RM22LG11MR[Ie] rated operational current | 8A ¦ IEC61810-1,Rated switching current,
RM22LG11MR[Ue] rated operational voltage | 250V ¦ IEC61810-1,Rated switching voltage,
RM22LG11MR[Ui] rated insulation voltage | 250V ¦ IEC60664-1,Supply, 10V ¦ IEC60664-1,Input 1, - ¦ IEC60664-1,Input 2, - ¦ IEC60664-1,Input 3, 250V ¦ IEC60664-1,Output 1, - ¦ IEC60664-1,Output 2, 250V ¦ IEC60664-1,Supply / Input 1,Galvanic - ¦ IEC60664-1,Supply / Input 2,Isolated - ¦ IEC60664-1,Supply / Input 3,Circuit 250V ¦ IEC60664-1,Supply / Output 1, - ¦ IEC60664-1,Supply / Output 2, - ¦ IEC60664-1,Output 1 / Output 2, 250V ¦ IEC60664-1,Input 1 / Output 1, - ¦ IEC60664-1,Input 1 / Output 2, - ¦ IEC60664-1,Input 2 / Output 1, - ¦ IEC60664-1,Input 2 / Output 2, - ¦ IEC60664-1,Input 3 / Output 1, - ¦ IEC60664-1,Input 3 / Output 2, - ¦ IEC60664-1,Input 1 / Input 2, - ¦ IEC60664-1,Input 2 / Input 3, - ¦ IEC60664-1,Input 1 / Input 3,
RM22LG11MR[Uimp] rated impulse withstand voltage | 4kV, OVC3 ¦ IEC60664-1,Supply, - ¦ IEC60664-1,Input 1, - ¦ IEC60664-1,Input 2, - ¦ IEC60664-1,Input 3, - ¦ IEC60664-1,Output 1, - ¦ IEC60664-1,Output 2, 4kV, OVC3 ¦ IEC60664-1,Supply / Input 1,Galvanic - ¦ IEC60664-1,Supply / Input 2,Isolated - ¦ IEC60664-1,Supply / Input 3,Circuit 4kV, OVC3 ¦ IEC60664-1,Supply / Output 1, - ¦ IEC60664-1,Supply / Output 2, - ¦ IEC60664-1,Output 1 / Output 2, 4kV, OVC3 ¦ IEC60664-1,Input 1 / Output 1, - ¦ IEC60664-1,Input 1 / Output 2, - ¦ IEC60664-1,Input 2 / Output 1, - ¦ IEC60664-1,Input 2 / Output 2, - ¦ IEC60664-1,Input 3 / Output 1, - ¦ IEC60664-1,Input 3 / Output 2, - ¦ IEC60664-1,Input 1 / Input 2, - ¦ IEC60664-1,Input 2 / Input 3, - ¦ IEC60664-1,Input 1 / Input 3,
RM22LG11MR[Us] rated supply voltage | ~/-- 24…240
RM22LG11MRambient air temperature for operation | -20oC..+60oC @50Hz or DC -20oC..+50oC @60Hz (F0) -20oC..+70oC (F1) ¦ ,Operation,
RM22LG11MRambient air temperature for storage | -40oC..+70oC ¦ ,Storage,
RM22LG11MRbump resistance | 10gn - 16ms ; 1000 X 6 axis (Non-Operating) ¦ IEC60068-2-29
RM22LG11MRcable stripping length | 6 (Screw Terminal) 8 (Spring Terminal) ¦ ,Cable stripping length,
RM22LG11MRcircuit group | A1, A2 ¦ ,Supply,Terminal Min, Max, C ¦ ,Input 1, - ¦ ,Input 2, - ¦ ,Input 3, 11,12,14 ¦ ,Output 1, - ¦ ,Output 2,
RM22LG11MRconnections - terminals | 1 conductor: 0.5…3.3 (AWG 20…AWG 12) 2 conductors: 0.5…2.5 (AWG 20…AWG 14) ¦ IEC60947-1,Solid cable without cable end (screw terminal), 1 conductor: 0.2…2.5 (AWG 24…AWG 14) 2 conductors: 0.2…1.5 (AWG 24…AWG 16) ¦ IEC60947-1,Flexible cable with cable end (screw terminal), - ¦ IEC60947-1,Solid cable (spring terminal), - ¦ IEC60947-1,Flexible cable (spring terminal),
RM22LG11MRcontacts material | Cadmium free
RM22LG11MRdepth | Depth,
RM22LG11MRdiagnostic button | Output will be de-energized when activated
RM22LG11MRdielectric strength | 2.0kV, 50/60Hz for 1 min ¦ IEC60255-27,Supply / Input 1, - ¦ IEC60255-27,Supply / Input 2, - ¦ IEC60255-27,Supply / Input 3, 2.0kV, 50/60Hz for 1 min ¦ IEC60255-27,Supply / Output 1, - ¦ IEC60255-27,Supply / Output 2, - ¦ IEC60255-27,Output 1 / Output 2, 2.0kV, 50/60Hz for 1 min ¦ IEC60255-27,Input 1 / Output 1, - ¦ IEC60255-27,Input 1 / Output 2, - ¦ IEC60255-27,Input 2 / Output 1, - ¦ IEC60255-27,Input 2 / Output 2, - ¦ IEC60255-27,Input 3 / Output 1, - ¦ IEC60255-27,Input 3 / Output 2, - ¦ IEC60255-27,Input 1 / Input 2, - ¦ IEC60255-27,Input 2 / Input 3, - ¦ IEC60255-27,Input 1 / Input 3,
RM22LG11MRdirectives | 2014/35/EU 2014/30/EU 2011/65/EU
RM22LG11MRduty time | 1
RM22LG11MRelectrical durability | NO: 250VAC/8A, 75k cycles NO: 250VAC/5A, 100k cycles ¦ IEC60947-4-1,AC-1, NO: 24VDC/5A, 100k cycles ¦ IEC60947-4-1,DC-1, NO: 250VAC/0.15A, 100k cycles ¦ IEC60947-5-1,AC-15, NO: 24VDC/1A, 100k cycles ¦ IEC60947-5-1,DC-13,
RM22LG11MRelectromagnetic compatibility | IEC61000-6-1, IEC 61000-6-2 ¦ ,Generic immunity standard, Level III (Contact : 6kV / Air : 8kV) ¦ IEC61000-4-2,Electrostatic discharge, Level I (10V/m: 2.0GHz to 2.7GHz) Level II (10V/m: 1.4 GHz to 2.0GHz) Level III (10V/m : 80MHz to 1GHz) ¦ IEC61000-4-3,Radiated RF & electromagnetic field, Level III (F0) (Supply: 2kV, 5kHz/100kHz) (I/O: 1kV, 5kHz/100kHz) Level IV (F1) (Supply: 4kV, 5kHz/100kHz) (I/O: 2kV, 5kHz/100kHz) ¦ IEC61000-4-4,Fast transient / burst, Level III (F0) (Supply:CM: 2kV, DM: 1KV) (I/O:CM: 0.5kV, DM: 0.5KV) Level IV (F1) (Supply:CM: 4kV, DM: 2KV) (I/O:CM: 1kV, DM: 1KV) ¦ IEC61000-4-5,Surge, Level III (10Vrms : 0.15MHz to 80MHz) (10Vrms : 80MHz to 230MHz) ¦ IEC61000-4-6,Conducted RF disturbance, Level IV (30A/m : continous) (300A/m : 3s) ¦ IEC61000-4-8,Power frequency magnetic field, - ¦ IEC61000-4-11,Voltage dips, short interruption & variations on power line, Level III (Supply:CM: 2.5kV, DM: 1KV) (I/O:CM: 2.5kV, DM: 1KV) ¦ IEC61000-4-18,1 MHz oscillation wave, 0 % residual voltage, 5ms 0 % residual voltage, 10ms 0 % residual voltage, 20ms 0 % residual voltage, 50ms 0 % residual voltage, 100ms 0 % residual voltage, 200ms ¦ IEC61000-4-29,DC voltage interruption, - ¦ IEC61000-4-13,Low frequency harmonics, DC Supply : 50 Hz to 10 kHz, 3Vrms (Max 2W) AC Supply : 1st…200th harmonics, Max 2W ¦ Germanisher Lloyd,Conducted low frequency interference (harmonics), IEC61000-6-3, IEC 61000-6-4 ¦ ,Generic emission standard, Class B ¦ EN55022 / CISPR22,Radiated RF & electromagnetic field (IT equiment), Class B, Group 1 ¦ EN55011 / CISPR11,Radiated RF & electromagnetic field (Medical equiment), EMC 2 ¦ Germanisher Lloyd,Radiated emission from enclosure port, Class B ¦ EN55022 / CISPR22,Conducted RF emission on power line (IT equiment), Class B, Group 1 ¦ EN55011 / CISPR11,Conducted RF emission on power line (Medical equiment), EMC 2 ¦ Germanisher Lloyd,Conducted emission,
RM22LG11MRheight | Height,
RM22LG11MRhysteresis | - ¦ ,1 level - Fill operation, - ¦ ,1 level - Empty operation, - ¦ ,2 level - Fill operation, - ¦ ,2 level - Empty operation,
RM22LG11MRimmunity to microbreaks | ~ 90, -- 100
RM22LG11MRinput frequency | 1 for LS 2.2 for St 4.7 for HS ¦ ,Maximum cable capacitance,
RM22LG11MRinput terminal | Min-Max-C ¦ ,Input terminal,
RM22LG11MRinsulation resistance | >100 MOhm at 500 V DC ¦ IEC60255-27,Supply / Input 1, - ¦ IEC60255-27,Supply / Input 2, - ¦ IEC60255-27,Supply / Input 3, >100 MOhm at 500 V DC ¦ IEC60255-27,Supply / Output 1, - ¦ IEC60255-27,Supply / Output 2, - ¦ IEC60255-27,Output 1 / Output 2, >100 MOhm at 500 V DC ¦ IEC60255-27,Input 1 / Output 1, - ¦ IEC60255-27,Input 1 / Output 2, - ¦ IEC60255-27,Input 2 / Output 1, - ¦ IEC60255-27,Input 2 / Output 2, - ¦ IEC60255-27,Input 3 / Output 1, - ¦ IEC60255-27,Input 3 / Output 2, - ¦ IEC60255-27,Input 1 / Input 2, - ¦ IEC60255-27,Input 2 / Input 3, - ¦ IEC60255-27,Input 1 / Input 3,
RM22LG11MRinternal input resistance | - ¦ ,Internal input resistance,
RM22LG11MRlocal signalling | - ¦ ,Power supply availability, - ¦ ,Power supply not availability, - ¦ ,Timing in-progress, R - ON ¦ ,Output is energized, R - OFF ¦ ,Output is de-energized, - ¦ ,Range Setting Changes,
RM22LG11MRmarking | UL, CSA, DNVGL, RCM, EAC, CCC, CE, China ROHS
RM22LG11MRmaximum leakage current | - ¦ IEC62314,Only for solid state output,
RM22LG11MRmaximum measuring cycle | Maximum measuring cycles,
RM22LG11MRmaximum switching capacity | 250V ¦ ,Maximum switching voltage, 8A ¦ ,Maximum switching current, - ¦ ,Maximum switching capacity,
RM22LG11MRmaximum voltage drop | - ¦ IEC62314,Only for solid state output,
RM22LG11MRmeasurement method | Liquid level resistive probe ¦ ,Measurement method,
RM22LG11MRmeasurement range | 5kW…100kW ¦ ,1 level - Fill operation, 5kW…100kW ¦ ,1 level - Empty operation, 5kW…100kW ¦ ,2 level - Fill operation, 5kW…100kW ¦ ,2 level - Empty operation,
RM22LG11MRmechanical durability | 10 x 106 cycles ¦ IEC61810-1
RM22LG11MRminimum switching capacity | - ¦ IEC60947-5-4,Minimum switching voltage, - ¦ IEC60947-5-4,Minimum switching current, NO: 12V/10mA, MCTF > 80,000,000 ¦ IEC60947-5-4,Minimum switching capacity,
RM22LG11MRmonitoring functions | - governed by response time - status reflects to both R1 & R2 ¦ ,1 level - Fill operation, - governed by response time - status reflects to both R1 & R2 ¦ ,1 level - Empty operation, - governed by response time - status reflects to both R1 & R2 ¦ ,2 level - Fill operation, - governed by response time - status reflects to both R1 & R2 ¦ ,2 level - Empty operation,
RM22LG11MRmounting position | Any position ¦ ,In relation to normal vertical mounting plane,
RM22LG11MRmounting support | On 35 mm DIN rail ¦ IEC/EN 60715,Without socket, - ¦ IEC/EN 60715,With socket,
RM22LG11MRnet weight | 100
RM22LG11MRon-load factor | 1
RM22LG11MRoutput logic | Energized on fault-free ¦ ,R1 (11-12-14), - ¦ ,R2 (21-22-24),
RM22LG11MRoutput terminal | 11/12/14,
RM22LG11MRoutput type | 1 x C/O relay contacts
RM22LG11MRovervoltage category | 3 ¦ IEC60664-1
RM22LG11MRpolarity
RM22LG11MRpollution degree | 3 ¦ IEC60664-1
RM22LG11MRpower consumption | ~ 3.5VA, ~5VA, 1.5W
RM22LG11MRpower on delay | 0
RM22LG11MRproduct certifications | UL, CSA, DNVGL, RCM, EAC, CCC, CE, China ROHS
RM22LG11MRrelative humidity | 6 cycles 24h ; +25°C +55°C ; RH: 93%..97% ¦ IEC60068-2-30,Damp heat,
RM22LG11MRrelease of input voltage | -
RM22LG11MRrepeat accuracy of the switching threshold | +/- 0.5% ¦ ,Repeat accuracy (constant parameters),
RM22LG11MRrepeat accuracy of time delay | +/- 2%
RM22LG11MRreset time | 0
RM22LG11MRresponse time | 0
RM22LG11MRsafety reliability data | 1,100,000 hours ¦ ,MTTF, 120,000 hours ¦ ,B10,
RM22LG11MRseismic resistance | Horizontal (x,z): ±3.5mm from 1Hz…9Hz 1g from 9Hz..35Hz Vertical (y): ±1.5mm from 1Hz…9Hz 0.5g from 9Hz..35Hz ¦ IEC60068-3-3
RM22LG11MRsetting accuracy of the switching threshold | +/- 10% of full scale value ¦ ,Setting accuracy,
RM22LG11MRsetting accuracy of time delay | +/- 10% of full scales
RM22LG11MRshock resistance | 15gn - 11ms ; 3 X 6 axis (Non-Operating) 5gn - 11ms ; 3 X 6 axis (Operating) ¦ IEC60068-2-27
RM22LG11MRshort circuit protection | 8A ¦ IEC60947-5-1,Relay Output by external fuse, - ¦ IEC62314,Solid State Output by external fuse,
RM22LG11MRstandards | EN/IEC 60255-1/60255-26/60255-27; EN/IEC 61000-6-1 to 61000-6-4; UL 508; CSA C22.2 No. 14, GB/T14048.5
RM22LG11MRstatus LED | R (Amber)
RM22LG11MRsupply frequency | 50 / 60 45…66
RM22LG11MRsupply terminal | A1-A2
RM22LG11MRsupply voltage limits | ~/-- 20.4…264
RM22LG11MRswitching threshold drift | < 1% over whole range ¦ ,Measurement error with supply voltage variation, 0.05% / oC ¦ ,Measurement error with temperature variation,
RM22LG11MRthermal current | 8A ¦ IEC60947-5-1
RM22LG11MRtightening torque | 0.6…1.0 ¦ IEC60947-1,Tightening torque,
RM22LG11MRtime delay drift | < 1 < 0.05
RM22LG11MRtime delay range | - ¦ ,"OFF" delay, - ¦ ,"ON" delay, - ¦ ,Inhibition,
RM22LG11MRtime delay type | - ¦ ,"OFF" delay, Yes ¦ ,"ON" delay, - ¦ ,Inhibition,
RM22LG11MRtripping threshold | Adjustable 5%...100% of 100kW ¦ ,1 level - Fill operation, Adjustable 5%...100% of 100kW ¦ ,1 level - Empty operation, Adjustable 5%...100% of 100kW ¦ ,2 level - Fill operation, Adjustable 5%...100% of 100kW ¦ ,2 level - Empty operation,
RM22LG11MRvibration resistance | 0.075 mm (f = 10...58.1 Hz), 1 gn (f = 58.1...150Hz) (Non-Operating) 0.035 mm (f = 10...60.1 Hz), 0.5 gn (f = 60.1...150Hz) (Operating) ¦ IEC60068-2-6
RM22LG11MRwidth | 22.5 x 90 x 73 ¦ ,Width,
RM22LG11MT | 3K3 (No Condensation & No Formation of Ice) ¦ IEC60721-3-3,Climatic category, Class C ¦ Germanisher Lloyd,Environmental category, 6 cycles 24h ; +25°C +55°C ; RH: 93%..97% ¦ IEC60947-5-1,Cyclic Damp Heat Test, 380…415 AC ¦ ,Supply,Rated Level probe ¦ ,Input 1,Voltage - ¦ ,Input 2,Spec - ¦ ,Input 3, 250V ¦ ,Output 1, - ¦ ,Output 2, Measurement mode, - 1) Will always illuminated when power is supplied to the product - 1) Output is energized/ de-energized according to function diagram 2) When input monitored @ fault condition, output is always de-energized Cannot declare MTTF = MTTFd (Note: customer confuses as safety product) ¦ ,MTTFd, Cannot declare B10 = B10d (Note: customer confuses as safety product) ¦ ,B10d,
RM22LG11MTIP degree of protection | IP20 ¦ IEC60529,Terminal Block, IP40 ¦ IEC60529,Housing, IP50 (With Transparent Cover) ¦ IEC60529,Front Panel,
RM22LG11MTMaximum length of probes cable | 100 ¦ ,Maximum length of probes cable,
RM22LG11MTMaximum probe supplied current | 1 ¦ ,Maximum probe supplied current,
RM22LG11MTMaximum probe supplied voltage | 12 ¦ ,Maximum probe supplied voltage,
RM22LG11MTMinimum distance to adjacent devices | Not specified ¦ ,Horizontal, Not specified ¦ ,Vertical,
RM22LG11MT[Ie] rated operational current | 8A ¦ IEC61810-1,Rated switching current,
RM22LG11MT[Ue] rated operational voltage | 250V ¦ IEC61810-1,Rated switching voltage,
RM22LG11MT[Ui] rated insulation voltage | 400V ¦ IEC60664-1,Supply, 10V ¦ IEC60664-1,Input 1, - ¦ IEC60664-1,Input 2, - ¦ IEC60664-1,Input 3, 250V ¦ IEC60664-1,Output 1, - ¦ IEC60664-1,Output 2, 400V ¦ IEC60664-1,Supply / Input 1,Galvanic - ¦ IEC60664-1,Supply / Input 2,Isolated - ¦ IEC60664-1,Supply / Input 3,Circuit 400V ¦ IEC60664-1,Supply / Output 1, - ¦ IEC60664-1,Supply / Output 2, - ¦ IEC60664-1,Output 1 / Output 2, 250V ¦ IEC60664-1,Input 1 / Output 1, - ¦ IEC60664-1,Input 1 / Output 2, - ¦ IEC60664-1,Input 2 / Output 1, - ¦ IEC60664-1,Input 2 / Output 2, - ¦ IEC60664-1,Input 3 / Output 1, - ¦ IEC60664-1,Input 3 / Output 2, - ¦ IEC60664-1,Input 1 / Input 2, - ¦ IEC60664-1,Input 2 / Input 3, - ¦ IEC60664-1,Input 1 / Input 3,
RM22LG11MT[Uimp] rated impulse withstand voltage | 4kV, OVC3 ¦ IEC60664-1,Supply, - ¦ IEC60664-1,Input 1, - ¦ IEC60664-1,Input 2, - ¦ IEC60664-1,Input 3, - ¦ IEC60664-1,Output 1, - ¦ IEC60664-1,Output 2, 4kV, OVC3 ¦ IEC60664-1,Supply / Input 1,Galvanic - ¦ IEC60664-1,Supply / Input 2,Isolated - ¦ IEC60664-1,Supply / Input 3,Circuit 4kV, OVC3 ¦ IEC60664-1,Supply / Output 1, - ¦ IEC60664-1,Supply / Output 2, - ¦ IEC60664-1,Output 1 / Output 2, 4kV, OVC3 ¦ IEC60664-1,Input 1 / Output 1, - ¦ IEC60664-1,Input 1 / Output 2, - ¦ IEC60664-1,Input 2 / Output 1, - ¦ IEC60664-1,Input 2 / Output 2, - ¦ IEC60664-1,Input 3 / Output 1, - ¦ IEC60664-1,Input 3 / Output 2, - ¦ IEC60664-1,Input 1 / Input 2, - ¦ IEC60664-1,Input 2 / Input 3, - ¦ IEC60664-1,Input 1 / Input 3,
RM22LG11MT[Us] rated supply voltage | ~380…415
RM22LG11MTambient air temperature for operation | -20oC..+60oC @50Hz or DC -20oC..+50oC @60Hz (F0) -20oC..+70oC (F1) ¦ ,Operation,
RM22LG11MTambient air temperature for storage | -40oC..+70oC ¦ ,Storage,
RM22LG11MTbump resistance | 10gn - 16ms ; 1000 X 6 axis (Non-Operating) ¦ IEC60068-2-29
RM22LG11MTcable stripping length | 6 (Screw Terminal) 8 (Spring Terminal) ¦ ,Cable stripping length,
RM22LG11MTcircuit group | A1, A2 ¦ ,Supply,Terminal Min, Max, C ¦ ,Input 1, - ¦ ,Input 2, - ¦ ,Input 3, 11,12,14 ¦ ,Output 1, - ¦ ,Output 2,
RM22LG11MTconnections - terminals | 1 conductor: 0.5…3.3 (AWG 20…AWG 12) 2 conductors: 0.5…2.5 (AWG 20…AWG 14) ¦ IEC60947-1,Solid cable without cable end (screw terminal), 1 conductor: 0.2…2.5 (AWG 24…AWG 14) 2 conductors: 0.2…1.5 (AWG 24…AWG 16) ¦ IEC60947-1,Flexible cable with cable end (screw terminal), - ¦ IEC60947-1,Solid cable (spring terminal), - ¦ IEC60947-1,Flexible cable (spring terminal),
RM22LG11MTcontacts material | Cadmium free
RM22LG11MTdepth | Depth,
RM22LG11MTdiagnostic button | Output will be de-energized when activated
RM22LG11MTdielectric strength | 2.0kV, 50/60Hz for 1 min ¦ IEC60255-27,Supply / Input 1, - ¦ IEC60255-27,Supply / Input 2, - ¦ IEC60255-27,Supply / Input 3, 2.0kV, 50/60Hz for 1 min ¦ IEC60255-27,Supply / Output 1, - ¦ IEC60255-27,Supply / Output 2, - ¦ IEC60255-27,Output 1 / Output 2, 2.0kV, 50/60Hz for 1 min ¦ IEC60255-27,Input 1 / Output 1, - ¦ IEC60255-27,Input 1 / Output 2, - ¦ IEC60255-27,Input 2 / Output 1, - ¦ IEC60255-27,Input 2 / Output 2, - ¦ IEC60255-27,Input 3 / Output 1, - ¦ IEC60255-27,Input 3 / Output 2, - ¦ IEC60255-27,Input 1 / Input 2, - ¦ IEC60255-27,Input 2 / Input 3, - ¦ IEC60255-27,Input 1 / Input 3,
RM22LG11MTdirectives | 2014/35/EU 2014/30/EU 2011/65/EU
RM22LG11MTduty time | 1
RM22LG11MTelectrical durability | NO: 250VAC/8A, 75k cycles NO: 250VAC/5A, 100k cycles ¦ IEC60947-4-1,AC-1, NO: 24VDC/5A, 100k cycles ¦ IEC60947-4-1,DC-1, NO: 250VAC/0.15A, 100k cycles ¦ IEC60947-5-1,AC-15, NO: 24VDC/1A, 100k cycles ¦ IEC60947-5-1,DC-13,
RM22LG11MTelectromagnetic compatibility | IEC61000-6-1, IEC 61000-6-2 ¦ ,Generic immunity standard, Level III (Contact : 6kV / Air : 8kV) ¦ IEC61000-4-2,Electrostatic discharge, Level I (10V/m: 2.0GHz to 2.7GHz) Level II (10V/m: 1.4 GHz to 2.0GHz) Level III (10V/m : 80MHz to 1GHz) ¦ IEC61000-4-3,Radiated RF & electromagnetic field, Level III (F0) (Supply: 2kV, 5kHz/100kHz) (I/O: 1kV, 5kHz/100kHz) Level IV (F1) (Supply: 4kV, 5kHz/100kHz) (I/O: 2kV, 5kHz/100kHz) ¦ IEC61000-4-4,Fast transient / burst, Level III (F0) (Supply:CM: 2kV, DM: 1KV) (I/O:CM: 0.5kV, DM: 0.5KV) Level IV (F1) (Supply:CM: 4kV, DM: 2KV) (I/O:CM: 1kV, DM: 1KV) ¦ IEC61000-4-5,Surge, Level III (10Vrms : 0.15MHz to 80MHz) (10Vrms : 80MHz to 230MHz) ¦ IEC61000-4-6,Conducted RF disturbance, Level IV (30A/m : continous) (300A/m : 3s) ¦ IEC61000-4-8,Power frequency magnetic field, - ¦ IEC61000-4-11,Voltage dips, short interruption & variations on power line, Level III (Supply:CM: 2.5kV, DM: 1KV) (I/O:CM: 2.5kV, DM: 1KV) ¦ IEC61000-4-18,1 MHz oscillation wave, 0 % residual voltage, 5ms 0 % residual voltage, 10ms 0 % residual voltage, 20ms 0 % residual voltage, 50ms 0 % residual voltage, 100ms 0 % residual voltage, 200ms ¦ IEC61000-4-29,DC voltage interruption, - ¦ IEC61000-4-13,Low frequency harmonics, DC Supply : 50 Hz to 10 kHz, 3Vrms (Max 2W) AC Supply : 1st…200th harmonics, Max 2W ¦ Germanisher Lloyd,Conducted low frequency interference (harmonics), IEC61000-6-3, IEC 61000-6-4 ¦ ,Generic emission standard, Class B ¦ EN55022 / CISPR22,Radiated RF & electromagnetic field (IT equiment), Class B, Group 1 ¦ EN55011 / CISPR11,Radiated RF & electromagnetic field (Medical equiment), EMC 2 ¦ Germanisher Lloyd,Radiated emission from enclosure port, Class B ¦ EN55022 / CISPR22,Conducted RF emission on power line (IT equiment), Class B, Group 1 ¦ EN55011 / CISPR11,Conducted RF emission on power line (Medical equiment), EMC 2 ¦ Germanisher Lloyd,Conducted emission,
RM22LG11MTheight | Height,
RM22LG11MThysteresis | - ¦ ,1 level - Fill operation, - ¦ ,1 level - Empty operation, - ¦ ,2 level - Fill operation, - ¦ ,2 level - Empty operation,
RM22LG11MTimmunity to microbreaks | ~ 90, -- 100
RM22LG11MTinput frequency | 1 for LS 2.2 for St 4.7 for HS ¦ ,Maximum cable capacitance,
RM22LG11MTinput terminal | Min-Max-C ¦ ,Input terminal,
RM22LG11MTinsulation resistance | >100 MOhm at 500 V DC ¦ IEC60255-27,Supply / Input 1, - ¦ IEC60255-27,Supply / Input 2, - ¦ IEC60255-27,Supply / Input 3, >100 MOhm at 500 V DC ¦ IEC60255-27,Supply / Output 1, - ¦ IEC60255-27,Supply / Output 2, - ¦ IEC60255-27,Output 1 / Output 2, >100 MOhm at 500 V DC ¦ IEC60255-27,Input 1 / Output 1, - ¦ IEC60255-27,Input 1 / Output 2, - ¦ IEC60255-27,Input 2 / Output 1, - ¦ IEC60255-27,Input 2 / Output 2, - ¦ IEC60255-27,Input 3 / Output 1, - ¦ IEC60255-27,Input 3 / Output 2, - ¦ IEC60255-27,Input 1 / Input 2, - ¦ IEC60255-27,Input 2 / Input 3, - ¦ IEC60255-27,Input 1 / Input 3,
RM22LG11MTinternal input resistance | - ¦ ,Internal input resistance,
RM22LG11MTlocal signalling | - ¦ ,Power supply availability, - ¦ ,Power supply not availability, - ¦ ,Timing in-progress, R - ON ¦ ,Output is energized, R - OFF ¦ ,Output is de-energized, - ¦ ,Range Setting Changes,
RM22LG11MTmarking | UL, CSA, DNVGL, RCM, EAC, CCC, CE, China ROHS
RM22LG11MTmaximum leakage current | - ¦ IEC62314,Only for solid state output,
RM22LG11MTmaximum measuring cycle | Maximum measuring cycles,
RM22LG11MTmaximum switching capacity | 250V ¦ ,Maximum switching voltage, 8A ¦ ,Maximum switching current, - ¦ ,Maximum switching capacity,
RM22LG11MTmaximum voltage drop | - ¦ IEC62314,Only for solid state output,
RM22LG11MTmeasurement method | Liquid level resistive probe ¦ ,Measurement method,
RM22LG11MTmeasurement range | 5kW…100kW ¦ ,1 level - Fill operation, 5kW…100kW ¦ ,1 level - Empty operation, 5kW…100kW ¦ ,2 level - Fill operation, 5kW…100kW ¦ ,2 level - Empty operation,
RM22LG11MTmechanical durability | 10 x 106 cycles ¦ IEC61810-1
RM22LG11MTminimum switching capacity | - ¦ IEC60947-5-4,Minimum switching voltage, - ¦ IEC60947-5-4,Minimum switching current, NO: 12V/10mA, MCTF > 80,000,000 ¦ IEC60947-5-4,Minimum switching capacity,
RM22LG11MTmonitoring functions | - governed by response time - status reflects to both R1 & R2 ¦ ,1 level - Fill operation, - governed by response time - status reflects to both R1 & R2 ¦ ,1 level - Empty operation, - governed by response time - status reflects to both R1 & R2 ¦ ,2 level - Fill operation, - governed by response time - status reflects to both R1 & R2 ¦ ,2 level - Empty operation,
RM22LG11MTmounting position | Any position ¦ ,In relation to normal vertical mounting plane,
RM22LG11MTmounting support | On 35 mm DIN rail ¦ IEC/EN 60715,Without socket, - ¦ IEC/EN 60715,With socket,
RM22LG11MTnet weight | 100
RM22LG11MTon-load factor | 1
RM22LG11MToutput logic | Energized on fault-free ¦ ,R1 (11-12-14), - ¦ ,R2 (21-22-24),
RM22LG11MToutput terminal | 11/12/14,
RM22LG11MToutput type | 1 x C/O relay contacts
RM22LG11MTovervoltage category | 3 ¦ IEC60664-1
RM22LG11MTpolarity
RM22LG11MTpollution degree | 3 ¦ IEC60664-1
RM22LG11MTpower consumption | ~ 10VA ~ 8VA
RM22LG11MTpower on delay | 0
RM22LG11MTproduct certifications | UL, CSA, DNVGL, RCM, EAC, CCC, CE, China ROHS
RM22LG11MTrelative humidity | 6 cycles 24h ; +25°C +55°C ; RH: 93%..97% ¦ IEC60068-2-30,Damp heat,
RM22LG11MTrelease of input voltage | -
RM22LG11MTrepeat accuracy of the switching threshold | +/- 0.5% ¦ ,Repeat accuracy (constant parameters),
RM22LG11MTrepeat accuracy of time delay | +/- 2%
RM22LG11MTreset time | 0
RM22LG11MTresponse time | 0
RM22LG11MTsafety reliability data | 1,100,000 hours ¦ ,MTTF, 120,000 hours ¦ ,B10,
RM22LG11MTseismic resistance | Horizontal (x,z): ±3.5mm from 1Hz…9Hz 1g from 9Hz..35Hz Vertical (y): ±1.5mm from 1Hz…9Hz 0.5g from 9Hz..35Hz ¦ IEC60068-3-3
RM22LG11MTsetting accuracy of the switching threshold | +/- 10% of full scale value ¦ ,Setting accuracy,
RM22LG11MTsetting accuracy of time delay | +/- 10% of full scales
RM22LG11MTshock resistance | 15gn - 11ms ; 3 X 6 axis (Non-Operating) 5gn - 11ms ; 3 X 6 axis (Operating) ¦ IEC60068-2-27
RM22LG11MTshort circuit protection | 8A ¦ IEC60947-5-1,Relay Output by external fuse, - ¦ IEC62314,Solid State Output by external fuse,
RM22LG11MTstandards | EN/IEC 60255-1/60255-26/60255-27; EN/IEC 61000-6-1 to 61000-6-4; UL 508; CSA C22.2 No. 14, GB/T14048.5
RM22LG11MTstatus LED | R (Amber)
RM22LG11MTsupply frequency | 50 / 60 45…66
RM22LG11MTsupply terminal | A1-A2
RM22LG11MTsupply voltage limits | ~323…456.5
RM22LG11MTswitching threshold drift | < 1% over whole range ¦ ,Measurement error with supply voltage variation, 0.05% / oC ¦ ,Measurement error with temperature variation,
RM22LG11MTthermal current | 8A ¦ IEC60947-5-1
RM22LG11MTtightening torque | 0.6…1.0 ¦ IEC60947-1,Tightening torque,
RM22LG11MTtime delay drift | < 1 < 0.05
RM22LG11MTtime delay range | - ¦ ,"OFF" delay, - ¦ ,"ON" delay, - ¦ ,Inhibition,
RM22LG11MTtime delay type | - ¦ ,"OFF" delay, Yes ¦ ,"ON" delay, - ¦ ,Inhibition,
RM22LG11MTtripping threshold | Adjustable 5%...100% of 100kW ¦ ,1 level - Fill operation, Adjustable 5%...100% of 100kW ¦ ,1 level - Empty operation, Adjustable 5%...100% of 100kW ¦ ,2 level - Fill operation, Adjustable 5%...100% of 100kW ¦ ,2 level - Empty operation,
RM22LG11MTvibration resistance | 0.075 mm (f = 10...58.1 Hz), 1 gn (f = 58.1...150Hz) (Non-Operating) 0.035 mm (f = 10...60.1 Hz), 0.5 gn (f = 60.1...150Hz) (Operating) ¦ IEC60068-2-6
RM22LG11MTwidth | 22.5 x 90 x 73 ¦ ,Width,
RM22TA31 | 3K9 (refer absolute Humidity 36g/m3 as worst case product Mission Profile RH evaluation) ¦ IEC60721-3-3,Climatic category, Class C ¦ Germanisher Lloyd,Environmental category, 6 cycles 24h ; +25°C +55°C ; RH: 93%..97% ¦ IEC60947-5-1,Cyclic Damp Heat Test, 208..240 AC ¦ ,Supply,Rated - ¦ ,Input 1,Voltage - ¦ ,Input 2,Spec - ¦ ,Input 3, 250V ¦ ,Output 1, 250V ¦ ,Output 2, Resistive Voltage Step Down ¦ ,Measurement mode, Yes 1) Will always illuminated when power is supplied to the product - 1) When input monitored @ normal condition, output is always energized 2) When input monitored @ fault condition, output is always de-energized Cannot declare MTTF = MTTFd (Note: customer confuses as safety product) ¦ ,MTTFd, Cannot declare B10 = B10d (Note: customer confuses as safety product) ¦ ,B10d, Drawing / Diagram
RM22TA31IP degree of protection | IP20 ¦ IEC60529,Terminal Block, IP40 ¦ IEC60529,Housing, IP50 (With Transparent Cover) ¦ IEC60529,Front Panel,
RM22TA31Input nominal voltage selection | 200, 208, 220, 240 ¦ ,Input nominal voltage selection,
RM22TA31Minimum distance to adjacent devices | 1x product height ¦ ,Horizontal, 1x product width ¦ ,Vertical,
RM22TA31[Ie] rated operational current | 8A ¦ IEC61810-1,Rated switching current,
RM22TA31[Ue] rated operational voltage | 250V ¦ IEC61810-1,Rated switching voltage,
RM22TA31[Ui] rated insulation voltage | 500V ¦ IEC60664-1,Supply, - ¦ IEC60664-1,Input 1, - ¦ IEC60664-1,Input 2, - ¦ IEC60664-1,Input 3, 250V ¦ IEC60664-1,Output 1, 250V ¦ IEC60664-1,Output 2, - ¦ IEC60664-1,Supply / Input 1,Galvanic - ¦ IEC60664-1,Supply / Input 2,Isolated - ¦ IEC60664-1,Supply / Input 3,Circuit 500V ¦ IEC60664-1,Supply / Output 1, 500V ¦ IEC60664-1,Supply / Output 2, 250V ¦ IEC60664-1,Output 1 / Output 2, - ¦ IEC60664-1,Input 1 / Output 1, - ¦ IEC60664-1,Input 1 / Output 2, - ¦ IEC60664-1,Input 2 / Output 1, - ¦ IEC60664-1,Input 2 / Output 2, - ¦ IEC60664-1,Input 3 / Output 1, - ¦ IEC60664-1,Input 3 / Output 2, - ¦ IEC60664-1,Input 1 / Input 2, - ¦ IEC60664-1,Input 2 / Input 3, - ¦ IEC60664-1,Input 1 / Input 3,
RM22TA31[Uimp] rated impulse withstand voltage | 4kV, OVC3 ¦ IEC60664-1,Supply, - ¦ IEC60664-1,Input 1, - ¦ IEC60664-1,Input 2, - ¦ IEC60664-1,Input 3, - ¦ IEC60664-1,Output 1, - ¦ IEC60664-1,Output 2, - ¦ IEC60664-1,Supply / Input 1,Galvanic - ¦ IEC60664-1,Supply / Input 2,Isolated - ¦ IEC60664-1,Supply / Input 3,Circuit 4kV, OVC3 ¦ IEC60664-1,Supply / Output 1, 4kV, OVC3 ¦ IEC60664-1,Supply / Output 2, 4kV, OVC3 ¦ IEC60664-1,Output 1 / Output 2, - ¦ IEC60664-1,Input 1 / Output 1, - ¦ IEC60664-1,Input 1 / Output 2, - ¦ IEC60664-1,Input 2 / Output 1, - ¦ IEC60664-1,Input 2 / Output 2, - ¦ IEC60664-1,Input 3 / Output 1, - ¦ IEC60664-1,Input 3 / Output 2, - ¦ IEC60664-1,Input 1 / Input 2, - ¦ IEC60664-1,Input 2 / Input 3, - ¦ IEC60664-1,Input 1 / Input 3,
RM22TA31[Us] rated supply voltage | ~ 3 x 200…3 x 240
RM22TA31ambient air temperature for operation | -20oC..+60oC @50Hz -20oC..+50oC @60Hz ¦ ,Operation,
RM22TA31ambient air temperature for storage | -40oC..+70oC ¦ ,Storage,
RM22TA31bump resistance | 10gn - 16ms ; 1000 X 6 axis (Non-Operating) ¦ IEC60068-2-29
RM22TA31cable stripping length | 6mm (Screw Terminal) ¦ ,Cable stripping length,
RM22TA31circuit group | L1, L2, L3 ¦ ,Supply,Terminal - ¦ ,Input 1, - ¦ ,Input 2, - ¦ ,Input 3, 11,12,14 ¦ ,Output 1, 21,22,24 ¦ ,Output 2,
RM22TA31connections - terminals | 1 conductor: 0.5…3.3 (AWG 20…AWG 12) 2 conductors: 0.5…2.5 (AWG 20…AWG 14) ¦ IEC60947-1,Solid cable without cable end (screw terminal), 1 conductor: 0.5…2.5 (AWG 20…AWG 14) 2 conductors: 0.5…1.5 (AWG 20…AWG 16) ¦ IEC60947-1,Flexible cable with cable end (screw terminal), - ¦ IEC60947-1,Solid cable (spring terminal), - ¦ IEC60947-1,Flexible cable (spring terminal),
RM22TA31contacts material | Cadmium free
RM22TA31depth | 73 ¦ ,Depth,
RM22TA31diagnostic button | Output will be de-energized when activated
RM22TA31dielectric strength | - ¦ IEC60255-27,Supply / Input 1, - ¦ IEC60255-27,Supply / Input 2, - ¦ IEC60255-27,Supply / Input 3, 2.0kV, 50/60Hz for 1 min ¦ IEC60255-27,Supply / Output 1, 2.0kV, 50/60Hz for 1 min ¦ IEC60255-27,Supply / Output 2, 2.0kV, 50/60Hz for 1 min ¦ IEC60255-27,Output 1 / Output 2, - ¦ IEC60255-27,Input 1 / Output 1, - ¦ IEC60255-27,Input 1 / Output 2, - ¦ IEC60255-27,Input 2 / Output 1, - ¦ IEC60255-27,Input 2 / Output 2, - ¦ IEC60255-27,Input 3 / Output 1, - ¦ IEC60255-27,Input 3 / Output 2, - ¦ IEC60255-27,Input 1 / Input 2, - ¦ IEC60255-27,Input 2 / Input 3, - ¦ IEC60255-27,Input 1 / Input 3,
RM22TA31directives | 2014/35/EU 2014/30/EU 2011/65/EU
RM22TA31duty time | 1
RM22TA31electrical durability | NO: 250VAC/8A, 75k cycles NO: 250VAC/5A, 100k cycles ¦ IEC60947-4-1,AC-1, NO: 24VDC/5A, 100k cycles ¦ IEC60947-4-1,DC-1, NO: 250VAC/0.15A, 100k cycles ¦ IEC60947-5-1,AC-15, NO: 24VDC/1A, 100k cycles ¦ IEC60947-5-1,DC-13,
RM22TA31electromagnetic compatibility | IEC61000-6-1, IEC 61000-6-2 ¦ ,Generic immunity standard, Level III (Contact : 6kV / Air : 8kV) ¦ IEC61000-4-2,Electrostatic discharge, Level I (10V/m: 2.0GHz to 2.7GHz) Level II (10V/m: 1.4 GHz to 2.0GHz) Level III (10V/m : 80MHz to 1GHz) ¦ IEC61000-4-3,Radiated RF & electromagnetic field, Level IV (Supply: 4kV, 5kHz/100kHz) (I/O: 2kV, 5kHz/100kHz) ¦ IEC61000-4-4,Fast transient / burst, Level IV (Supply:CM: 4kV, DM: 2KV) (I/O:CM: 1kV, DM: 1KV) ¦ IEC61000-4-5,Surge, Level III (10Vrms : 0.15MHz to 80MHz) ¦ IEC61000-4-6,Conducted RF disturbance, Level IV (30A/m : continous) (300A/m : 3s) ¦ IEC61000-4-8,Power frequency magnetic field, Class II 0%, 1/2 cycle 0%, 1 cycle 70% 25 cycles (50Hz) 70%, 30 cycles (60Hz) 0%, 250 cycles (50Hz) 0%, 300 cycles (60Hz) ¦ IEC61000-4-11,Voltage dips, short interruption & variations on power line, Level III (Supply:CM: 2.5kV, DM: 1KV) (I/O:CM: 2.5kV, DM: 1KV) ¦ IEC61000-4-18,1 MHz oscillation wave, - ¦ IEC61000-4-29,DC voltage interruption, - ¦ IEC61000-4-13,Low frequency harmonics, DC Supply : 50 Hz to 10 kHz, 3Vrms (Max 2W) - Not applicable AC Supply : 1st…200th harmonics, Max 2W ¦ Germanisher Lloyd,Conducted low frequency interference (harmonics), IEC61000-6-3, IEC 61000-6-4 ¦ ,Generic emission standard, Class B ¦ EN55022 / CISPR22,Radiated RF & electromagnetic field (IT equiment), Class B, Group 1 ¦ EN55011 / CISPR11,Radiated RF & electromagnetic field (Medical equiment), EMC 2 ¦ Germanisher Lloyd,Radiated emission from enclosure port, Class B ¦ EN55022 / CISPR22,Conducted RF emission on power line (IT equiment), Class B, Group 1 ¦ EN55011 / CISPR11,Conducted RF emission on power line (Medical equiment), EMC 2 ¦ Germanisher Lloyd,Conducted emission,
RM22TA31height | 90 ¦ ,Height,
RM22TA31hysteresis | All phase cut recover ¦ ,Phase cut, Total phase swap recover Internal design spec: L23 lags L13 < 180o ¦ ,Phase sequence, - ¦ ,Over / undervoltage (symmetry windows mode), - ¦ ,Over voltage, - ¦ ,Undervoltage , Fixed 2% of selected Un Internal design spec: 2% +/- 1.5% ¦ ,Phase asymmetry, - ¦ ,Disconnection of neutral, Fixed 2% of selected Un Internal design spec: 2% +/- 1.5% ¦ ,Voltage Regeneration, All phases > 175V Internal design spec: All phases >163V +/- 5% ¦ ,Extreme undervoltage (Phase loss), Internal design spec: All phases <287V +/- 5% ¦ ,Extreme Overvoltage, - ¦ ,Extreme Asymmetry,
RM22TA31immunity to microbreaks | 0
RM22TA31input frequency | 50 / 60 ¦ ,Rated frequency, 45…66 ¦ ,Frequency operating range,
RM22TA31input terminal | L1-L2-L3 ¦ ,Input terminal,
RM22TA31insulation resistance | - ¦ IEC60255-27,Supply / Input 1, - ¦ IEC60255-27,Supply / Input 2, - ¦ IEC60255-27,Supply / Input 3, >100 MOhm at 500 V DC ¦ IEC60255-27,Supply / Output 1, >100 MOhm at 500 V DC ¦ IEC60255-27,Supply / Output 2, >100 MOhm at 500 V DC ¦ IEC60255-27,Output 1 / Output 2, - ¦ IEC60255-27,Input 1 / Output 1, - ¦ IEC60255-27,Input 1 / Output 2, - ¦ IEC60255-27,Input 2 / Output 1, - ¦ IEC60255-27,Input 2 / Output 2, - ¦ IEC60255-27,Input 3 / Output 1, - ¦ IEC60255-27,Input 3 / Output 2, - ¦ IEC60255-27,Input 1 / Input 2, - ¦ IEC60255-27,Input 2 / Input 3, - ¦ IEC60255-27,Input 1 / Input 3,
RM22TA31internal input resistance | - ¦ ,Internal input resistance,
RM22TA31local signalling | Dial pointer - ON ¦ ,Power supply availability, Dial pointer - OFF ¦ ,Power supply not availability, R - Slow Blink (50% ON; 50% OFF) @ 1Hz ¦ ,Timing in-progress, R - ON ¦ ,Output is energized, R - OFF ¦ ,Output is de-energized, All LEDs - Fast Blink (5% ON; 95% OFF) @ 1Hz ¦ ,Range Setting Changes, Def - Permanent OFF ¦ ,Phase Cut, Def - Permanent ON ¦ ,Phase Sequence Swap, - ¦ ,Undervoltage <U, - ¦ ,Overvoltage >U, Def - Slow Blink (50% ON; 50% OFF) @ 1Hz ¦ ,Phase Asymmetry, Def - Slow Blink (50% ON; 50% OFF) @ 1Hz ¦ ,Voltage Regeneration, Def - Permanent OFF ¦ ,Extreme Undervoltage <U (Phase loss), Def - Permanent ON ¦ ,Extreme Overvoltage >U, Def - Permanent OFF ¦ ,Extreme Phase Asymmetry,
RM22TA31marking | UL, CSA, DNVGL, RCM, EAC, CCC, CE, China ROHS
RM22TA31maximum leakage current | - ¦ IEC62314,Only for solid state output,
RM22TA31maximum measuring cycle | 150ms / measurement as true rms value ¦ ,Maximum measuring cycles,
RM22TA31maximum switching capacity | 250V ¦ ,Maximum switching voltage, 8A ¦ ,Maximum switching current, - ¦ ,Maximum switching capacity,
RM22TA31maximum voltage drop | - ¦ IEC62314,Only for solid state output,
RM22TA31measurement method | True RMS ¦ ,Measurement method,
RM22TA31measurement range | - ¦ ,Phase lost , - ¦ ,Phase sequence, - ¦ ,Over / undervoltage (symmetry windows mode), - ¦ ,Over voltage, - ¦ ,Undervoltage , +5…+15 % in the ranges 3 x ~ 200…240 ¦ ,Phase asymmetry, - ¦ ,Disconnection of neutral, - ¦ ,Voltage Regeneration, - ¦ ,Extreme undervoltage, - ¦ ,Extreme Overvoltage, - ¦ ,Extreme Asymmetry,
RM22TA31mechanical durability | 10 x 106 cycles ¦ IEC61810-1
RM22TA31minimum switching capacity | - ¦ IEC60947-5-4,Minimum switching voltage, - ¦ IEC60947-5-4,Minimum switching current, NO: 12V/10mA, MCTF > 80,000,000 ¦ IEC60947-5-4,Minimum switching capacity,
RM22TA31monitoring functions | governed by response time only, status reflects to both R1 & R2 ¦ ,Phase lost , governed by response time only, status reflects to both R1 & R2 ¦ ,Phase sequence, - ¦ ,Over / undervoltage (symmetry windows mode), - ¦ ,Over voltage, - ¦ ,Undervoltage , governed by time delay, status reflects to both R1 & R2 ¦ ,Phase asymmetry, - ¦ ,Disconnection of neutral, governed by time delay, status reflects to both R1 & R2 ¦ ,Voltage Regeneration, governed by response time only, status reflects to both R1 & R2 ¦ ,Extreme undervoltage, governed by response time only, status reflects to both R1 & R2 ¦ ,Extreme overvoltage, governed by response time only, status reflects to both R1 & R2 ¦ ,Extreme asymmetry,
RM22TA31mounting position | Any position ¦ ,In relation to normal vertical mounting plane,
RM22TA31mounting support | On 35 mm DIN rail ¦ IEC/EN 60715,Without socket, - ¦ IEC/EN 60715,With socket,
RM22TA31net weight | 95
RM22TA31on-load factor | 1
RM22TA31output logic | Energized on fault-free ¦ ,R1 (11-12-14), Energized on fault-free ¦ ,R2 (21-22-24),
RM22TA31output terminal | 15-16-18, 25-26-28
RM22TA31output type | 2 x C/O relay contacts
RM22TA31overvoltage category | 3 ¦ IEC60664-1
RM22TA31permissible input overload | - ¦ ,permissible input overload,
RM22TA31polarity | -
RM22TA31pollution degree | 3 ¦ IEC60664-1
RM22TA31power consumption | 10VA
RM22TA31power on delay | 0
RM22TA31product certifications | UL, CSA, DNVGL, RCM, EAC, CCC, CE, China ROHS
RM22TA31relative humidity | 6 cycles 24h ; +25°C +55°C ; RH: 93%..97% ¦ IEC60068-2-30,Damp heat,XX
RM22TA31release of input voltage | -
RM22TA31repeat accuracy of the switching threshold | +/- 0.5% ¦ ,Repeat accuracy (constant parameters),
RM22TA31repeat accuracy of time delay | +/- 3%
RM22TA31reset time | 0
RM22TA31response time | 0
RM22TA31safety reliability data | 3,400,000 hours ¦ ,MTTF, 350,000 hours ¦ ,B10,
RM22TA31seismic resistance | Horizontal (x,z): ±3.5mm from 1Hz…9Hz 1g from 9Hz..35Hz Vertical (y): ±1.5mm from 1Hz…9Hz 0.5g from 9Hz..35Hz ¦ IEC60068-3-3
RM22TA31setting accuracy of the switching threshold | +/- 10% of selected Un Internal Design spec: 9% of selected Un (5% Base accuracy, 2% Marking, 2% Equipment uncertainty) ¦ ,Setting accuracy,
RM22TA31setting accuracy of time delay | +/- 10% of full scales value Internal Design Spec: +/- 10% of full scales value (potentiometer turns left to right and oppossite)
RM22TA31shock resistance | 15gn - 11ms ; 3 X 6 axis (Non-Operating) 5gn - 11ms ; 3 X 6 axis (Operating) ¦ IEC60068-2-27
RM22TA31short circuit protection | 8A ¦ IEC60947-5-1,Relay Output by external fuse, - ¦ IEC62314,Solid State Output by external fuse,
RM22TA31standards | EN/IEC 60255-1/60255-26/60255-27; EN/IEC 61000-6-1 to 61000-6-4; UL 508; CSA C22.2 No. 14, GB/T14048.5
RM22TA31status LED | Dial pointer (Green) R (Amber) Def (Red)
RM22TA31supply frequency | 50 / 60 45…66
RM22TA31supply terminal | L1-L3
RM22TA31supply voltage limits | ~ 3 x 160…3 x 288
RM22TA31switching threshold drift | < 1% of selected Un ¦ ,Measurement error with supply voltage variation, < 0.05% / oC ¦ ,Measurement error with temperature variation,
RM22TA31thermal current | 8A ¦ IEC60947-5-1
RM22TA31tightening torque | 0.6…1 Nm ¦ IEC60947-1,Tightening torque,
RM22TA31time delay drift | < 1 < 0.05
RM22TA31time delay range | Adjustable 0.1…30 ¦ ,"OFF" delay, - ¦ ,"ON" delay, - ¦ ,Inhibition,
RM22TA31time delay type | Yes ¦ ,"OFF" delay, - ¦ ,"ON" delay, - ¦ ,Inhibition,
RM22TA31tripping threshold | 1 or more phase cut ¦ ,Phase cut, Total swap of phase Internal design spec: L23 lags L13 >= 180o ¦ ,Phase sequence, - ¦ ,Over / undervoltage (symmetry windows mode), - ¦ ,Over voltage, - ¦ ,Undervoltage , Adjustable 5%...15% of selected Un ¦ ,Phase asymmetry, - ¦ ,Disconnection of neutral, 1 or more phase < 70% of selected Un Internal design spec: 30% +/- 5% ¦ ,Voltage Regeneration, 1 or more phase < 150V Internal design spec: 1 or more phase <160V +/- 5% ¦ ,Extreme undervoltage (Phase loss), Internal design spec: 297V +/- 5% ¦ ,Extreme Overvoltage, Internal design spec: 48% +/- 6% ¦ ,Extreme Asymmetry,
RM22TA31vibration resistance | 0.075 mm (f = 10...58.1 Hz), 1 gn (f = 58.1...150Hz) (Non-Operating) 0.035 mm (f = 10...60.1 Hz), 0.5 gn (f = 60.1...150Hz) (Operating) ¦ IEC60068-2-6
RM22TA31width | 22.5 ¦ ,Width,
RM22TA33 | 3K9 (refer absolute Humidity 36g/m3 as worst case product Mission Profile RH evaluation) ¦ IEC60721-3-3,Climatic category, Class C ¦ Germanisher Lloyd,Environmental category, 6 cycles 24h ; +25°C +55°C ; RH: 93%..97% ¦ IEC60947-5-1,Cyclic Damp Heat Test, 380..480 AC ¦ ,Supply,Rated - ¦ ,Input 1,Voltage - ¦ ,Input 2,Spec - ¦ ,Input 3, 250V ¦ ,Output 1, 250V ¦ ,Output 2, Resistive Voltage Step Down ¦ ,Measurement mode, Yes 1) Will always illuminated when power is supplied to the product - 1) When input monitored @ normal condition, output is always energized 2) When input monitored @ fault condition, output is always de-energized Cannot declare MTTF = MTTFd (Note: customer confuses as safety product) ¦ ,MTTFd, Cannot declare B10 = B10d (Note: customer confuses as safety product) ¦ ,B10d, Drawing / Diagram
RM22TA33IP degree of protection | IP20 ¦ IEC60529,Terminal Block, IP40 ¦ IEC60529,Housing, IP50 (With Transparent Cover) ¦ IEC60529,Front Panel,
RM22TA33Input nominal voltage selection | 380, 400, 415, 440, 480 ¦ ,Input nominal voltage selection,
RM22TA33Minimum distance to adjacent devices | 1x product height ¦ ,Horizontal, 1x product width ¦ ,Vertical,
RM22TA33[Ie] rated operational current | 8A ¦ IEC61810-1,Rated switching current,
RM22TA33[Ue] rated operational voltage | 250V ¦ IEC61810-1,Rated switching voltage,
RM22TA33[Ui] rated insulation voltage | 500V ¦ IEC60664-1,Supply, - ¦ IEC60664-1,Input 1, - ¦ IEC60664-1,Input 2, - ¦ IEC60664-1,Input 3, 250V ¦ IEC60664-1,Output 1, 250V ¦ IEC60664-1,Output 2, - ¦ IEC60664-1,Supply / Input 1,Galvanic - ¦ IEC60664-1,Supply / Input 2,Isolated - ¦ IEC60664-1,Supply / Input 3,Circuit 500V ¦ IEC60664-1,Supply / Output 1, 500V ¦ IEC60664-1,Supply / Output 2, 250V ¦ IEC60664-1,Output 1 / Output 2, - ¦ IEC60664-1,Input 1 / Output 1, - ¦ IEC60664-1,Input 1 / Output 2, - ¦ IEC60664-1,Input 2 / Output 1, - ¦ IEC60664-1,Input 2 / Output 2, - ¦ IEC60664-1,Input 3 / Output 1, - ¦ IEC60664-1,Input 3 / Output 2, - ¦ IEC60664-1,Input 1 / Input 2, - ¦ IEC60664-1,Input 2 / Input 3, - ¦ IEC60664-1,Input 1 / Input 3,
RM22TA33[Uimp] rated impulse withstand voltage | 4kV, OVC3 ¦ IEC60664-1,Supply, - ¦ IEC60664-1,Input 1, - ¦ IEC60664-1,Input 2, - ¦ IEC60664-1,Input 3, - ¦ IEC60664-1,Output 1, - ¦ IEC60664-1,Output 2, - ¦ IEC60664-1,Supply / Input 1,Galvanic - ¦ IEC60664-1,Supply / Input 2,Isolated - ¦ IEC60664-1,Supply / Input 3,Circuit 4kV, OVC3 ¦ IEC60664-1,Supply / Output 1, 4kV, OVC3 ¦ IEC60664-1,Supply / Output 2, 4kV, OVC3 ¦ IEC60664-1,Output 1 / Output 2, - ¦ IEC60664-1,Input 1 / Output 1, - ¦ IEC60664-1,Input 1 / Output 2, - ¦ IEC60664-1,Input 2 / Output 1, - ¦ IEC60664-1,Input 2 / Output 2, - ¦ IEC60664-1,Input 3 / Output 1, - ¦ IEC60664-1,Input 3 / Output 2, - ¦ IEC60664-1,Input 1 / Input 2, - ¦ IEC60664-1,Input 2 / Input 3, - ¦ IEC60664-1,Input 1 / Input 3,
RM22TA33[Us] rated supply voltage | ~ 3 x 380… 3 x 480
RM22TA33ambient air temperature for operation | -20oC..+60oC @50Hz -20oC..+50oC @60Hz ¦ ,Operation,
RM22TA33ambient air temperature for storage | -40oC..+70oC ¦ ,Storage,
RM22TA33bump resistance | 10gn - 16ms ; 1000 X 6 axis (Non-Operating) ¦ IEC60068-2-29
RM22TA33cable stripping length | 6mm (Screw Terminal) ¦ ,Cable stripping length,
RM22TA33circuit group | L1, L2, L3 ¦ ,Supply,Terminal - ¦ ,Input 1, - ¦ ,Input 2, - ¦ ,Input 3, 11,12,14 ¦ ,Output 1, 21,22,24 ¦ ,Output 2,
RM22TA33connections - terminals | 1 conductor: 0.5…3.3 (AWG 20…AWG 12) 2 conductors: 0.5…2.5 (AWG 20…AWG 14) ¦ IEC60947-1,Solid cable without cable end (screw terminal), 1 conductor: 0.5…2.5 (AWG 20…AWG 14) 2 conductors: 0.5…1.5 (AWG 20…AWG 16) ¦ IEC60947-1,Flexible cable with cable end (screw terminal), - ¦ IEC60947-1,Solid cable (spring terminal), - ¦ IEC60947-1,Flexible cable (spring terminal),
RM22TA33contacts material | Cadmium free
RM22TA33depth | 73 ¦ ,Depth,
RM22TA33diagnostic button | Output will be de-energized when activated
RM22TA33dielectric strength | - ¦ IEC60255-27,Supply / Input 1, - ¦ IEC60255-27,Supply / Input 2, - ¦ IEC60255-27,Supply / Input 3, 2.0kV, 50/60Hz for 1 min ¦ IEC60255-27,Supply / Output 1, 2.0kV, 50/60Hz for 1 min ¦ IEC60255-27,Supply / Output 2, 2.0kV, 50/60Hz for 1 min ¦ IEC60255-27,Output 1 / Output 2, - ¦ IEC60255-27,Input 1 / Output 1, - ¦ IEC60255-27,Input 1 / Output 2, - ¦ IEC60255-27,Input 2 / Output 1, - ¦ IEC60255-27,Input 2 / Output 2, - ¦ IEC60255-27,Input 3 / Output 1, - ¦ IEC60255-27,Input 3 / Output 2, - ¦ IEC60255-27,Input 1 / Input 2, - ¦ IEC60255-27,Input 2 / Input 3, - ¦ IEC60255-27,Input 1 / Input 3,
RM22TA33directives | 2014/35/EU 2014/30/EU 2011/65/EU
RM22TA33duty time | 1
RM22TA33electrical durability | NO: 250VAC/8A, 75k cycles NO: 250VAC/5A, 100k cycles ¦ IEC60947-4-1,AC-1, NO: 24VDC/5A, 100k cycles ¦ IEC60947-4-1,DC-1, NO: 250VAC/0.15A, 100k cycles ¦ IEC60947-5-1,AC-15, NO: 24VDC/1A, 100k cycles ¦ IEC60947-5-1,DC-13,
RM22TA33electromagnetic compatibility | IEC61000-6-1, IEC 61000-6-2 ¦ ,Generic immunity standard, Level III (Contact : 6kV / Air : 8kV) ¦ IEC61000-4-2,Electrostatic discharge, Level I (10V/m: 2.0GHz to 2.7GHz) Level II (10V/m: 1.4 GHz to 2.0GHz) Level III (10V/m : 80MHz to 1GHz) ¦ IEC61000-4-3,Radiated RF & electromagnetic field, Level IV (Supply: 4kV, 5kHz/100kHz) (I/O: 2kV, 5kHz/100kHz) ¦ IEC61000-4-4,Fast transient / burst, Level IV (Supply:CM: 4kV, DM: 2KV) (I/O:CM: 1kV, DM: 1KV) ¦ IEC61000-4-5,Surge, Level III (10Vrms : 0.15MHz to 80MHz) ¦ IEC61000-4-6,Conducted RF disturbance, Level IV (30A/m : continous) (300A/m : 3s) ¦ IEC61000-4-8,Power frequency magnetic field, Class II 0%, 1/2 cycle 0%, 1 cycle 70% 25 cycles (50Hz) 70%, 30 cycles (60Hz) 0%, 250 cycles (50Hz) 0%, 300 cycles (60Hz) ¦ IEC61000-4-11,Voltage dips, short interruption & variations on power line, Level III (Supply:CM: 2.5kV, DM: 1KV) (I/O:CM: 2.5kV, DM: 1KV) ¦ IEC61000-4-18,1 MHz oscillation wave, - ¦ IEC61000-4-29,DC voltage interruption, - ¦ IEC61000-4-13,Low frequency harmonics, DC Supply : 50 Hz to 10 kHz, 3Vrms (Max 2W) - Not applicable AC Supply : 1st…200th harmonics, Max 2W ¦ Germanisher Lloyd,Conducted low frequency interference (harmonics), IEC61000-6-3, IEC 61000-6-4 ¦ ,Generic emission standard, Class B ¦ EN55022 / CISPR22,Radiated RF & electromagnetic field (IT equiment), Class B, Group 1 ¦ EN55011 / CISPR11,Radiated RF & electromagnetic field (Medical equiment), EMC 2 ¦ Germanisher Lloyd,Radiated emission from enclosure port, Class B ¦ EN55022 / CISPR22,Conducted RF emission on power line (IT equiment), Class B, Group 1 ¦ EN55011 / CISPR11,Conducted RF emission on power line (Medical equiment), EMC 2 ¦ Germanisher Lloyd,Conducted emission,
RM22TA33height | 90 ¦ ,Height,
RM22TA33hysteresis | All phase cut recover ¦ ,Phase cut, Total phase swap recover Internal design spec: L23 lags L13 < 180o ¦ ,Phase sequence, - ¦ ,Over / undervoltage (symmetry windows mode), - ¦ ,Over voltage, - ¦ ,Undervoltage , Fixed 2% of selected Un Internal design spec: 2% +/- 1.5% ¦ ,Phase asymmetry, - ¦ ,Disconnection of neutral, Fixed 2% of selected Un Internal design spec: 2% +/- 1.5% ¦ ,Voltage Regeneration, All phases > 315V Internal design spec: All phases >296V +/- 5% ¦ ,Extreme undervoltage (Phase loss), Internal design spec: All phases <583V +/- 5% ¦ ,Extreme Overvoltage, - ¦ ,Extreme Asymmetry,
RM22TA33immunity to microbreaks | 0
RM22TA33input frequency | 50 / 60 ¦ ,Rated frequency, 45…66 ¦ ,Frequency operating range,
RM22TA33input terminal | L1-L2-L3 ¦ ,Input terminal,
RM22TA33insulation resistance | - ¦ IEC60255-27,Supply / Input 1, - ¦ IEC60255-27,Supply / Input 2, - ¦ IEC60255-27,Supply / Input 3, >100 MOhm at 500 V DC ¦ IEC60255-27,Supply / Output 1, >100 MOhm at 500 V DC ¦ IEC60255-27,Supply / Output 2, >100 MOhm at 500 V DC ¦ IEC60255-27,Output 1 / Output 2, - ¦ IEC60255-27,Input 1 / Output 1, - ¦ IEC60255-27,Input 1 / Output 2, - ¦ IEC60255-27,Input 2 / Output 1, - ¦ IEC60255-27,Input 2 / Output 2, - ¦ IEC60255-27,Input 3 / Output 1, - ¦ IEC60255-27,Input 3 / Output 2, - ¦ IEC60255-27,Input 1 / Input 2, - ¦ IEC60255-27,Input 2 / Input 3, - ¦ IEC60255-27,Input 1 / Input 3,
RM22TA33internal input resistance | - ¦ ,Internal input resistance,
RM22TA33local signalling | Dial pointer - ON ¦ ,Power supply availability, Dial pointer - OFF ¦ ,Power supply not availability, R - Slow Blink (50% ON; 50% OFF) @ 1Hz ¦ ,Timing in-progress, R - ON ¦ ,Output is energized, R - OFF ¦ ,Output is de-energized, All LEDs - Fast Blink (5% ON; 95% OFF) @ 1Hz ¦ ,Range Setting Changes, Def - Permanent OFF ¦ ,Phase Cut, Def - Permanent ON ¦ ,Phase Sequence Swap, - ¦ ,Undervoltage <U, - ¦ ,Overvoltage >U, Def - Slow Blink (50% ON; 50% OFF) @ 1Hz ¦ ,Phase Asymmetry, Def - Slow Blink (50% ON; 50% OFF) @ 1Hz ¦ ,Voltage Regeneration, Def - Permanent OFF ¦ ,Extreme Undervoltage <U (Phase loss), Def - Permanent ON ¦ ,Extreme Overvoltage >U, Def - Permanent OFF ¦ ,Extreme Phase Asymmetry,
RM22TA33marking | UL, CSA, DNVGL, RCM, EAC, CCC, CE, China ROHS
RM22TA33maximum leakage current | - ¦ IEC62314,Only for solid state output,
RM22TA33maximum measuring cycle | 150ms / measurement as true rms value ¦ ,Maximum measuring cycles,
RM22TA33maximum switching capacity | 250V ¦ ,Maximum switching voltage, 8A ¦ ,Maximum switching current, - ¦ ,Maximum switching capacity,
RM22TA33maximum voltage drop | - ¦ IEC62314,Only for solid state output,
RM22TA33measurement method | True RMS ¦ ,Measurement method,
RM22TA33measurement range | - ¦ ,Phase lost , - ¦ ,Phase sequence, - ¦ ,Over / undervoltage (symmetry windows mode), - ¦ ,Over voltage, - ¦ ,Undervoltage , +5…+15 % in the ranges 3 x ~ 380…480 ¦ ,Phase asymmetry, - ¦ ,Disconnection of neutral, - ¦ ,Voltage Regeneration, - ¦ ,Extreme undervoltage, - ¦ ,Extreme Overvoltage, - ¦ ,Extreme Asymmetry,
RM22TA33mechanical durability | 10 x 106 cycles ¦ IEC61810-1
RM22TA33minimum switching capacity | - ¦ IEC60947-5-4,Minimum switching voltage, - ¦ IEC60947-5-4,Minimum switching current, NO: 12V/10mA, MCTF > 80,000,000 ¦ IEC60947-5-4,Minimum switching capacity,
RM22TA33monitoring functions | governed by response time only, status reflects to both R1 & R2 ¦ ,Phase lost , governed by response time only, status reflects to both R1 & R2 ¦ ,Phase sequence, - ¦ ,Over / undervoltage (symmetry windows mode), - ¦ ,Over voltage, - ¦ ,Undervoltage , governed by time delay, status reflects to both R1 & R2 ¦ ,Phase asymmetry, - ¦ ,Disconnection of neutral, governed by time delay, status reflects to both R1 & R2 ¦ ,Voltage Regeneration, governed by response time only, status reflects to both R1 & R2 ¦ ,Extreme undervoltage, governed by response time only, status reflects to both R1 & R2 ¦ ,Extreme overvoltage, governed by response time only, status reflects to both R1 & R2 ¦ ,Extreme asymmetry,
RM22TA33mounting position | Any position ¦ ,In relation to normal vertical mounting plane,
RM22TA33mounting support | On 35 mm DIN rail ¦ IEC/EN 60715,Without socket, - ¦ IEC/EN 60715,With socket,
RM22TA33net weight | 95
RM22TA33on-load factor | 1
RM22TA33output logic | Energized on fault-free ¦ ,R1 (11-12-14), Energized on fault-free ¦ ,R2 (21-22-24),
RM22TA33output terminal | 15-16-18, 25-26-28
RM22TA33output type | 2 x C/O relay contacts
RM22TA33overvoltage category | 3 ¦ IEC60664-1
RM22TA33permissible input overload | - ¦ ,permissible input overload,
RM22TA33polarity | -
RM22TA33pollution degree | 3 ¦ IEC60664-1
RM22TA33power consumption | 15VA
RM22TA33power on delay | 0
RM22TA33product certifications | UL, CSA, DNVGL, RCM, EAC, CCC, CE, China ROHS
RM22TA33relative humidity | 6 cycles 24h ; +25°C +55°C ; RH: 93%..97% ¦ IEC60068-2-30,Damp heat,XX
RM22TA33release of input voltage | -
RM22TA33repeat accuracy of the switching threshold | +/- 0.5% ¦ ,Repeat accuracy (constant parameters),
RM22TA33repeat accuracy of time delay | +/- 3%
RM22TA33reset time | 0
RM22TA33response time | 0
RM22TA33safety reliability data | 3,400,000 hours ¦ ,MTTF, 350,000 hours ¦ ,B10,
RM22TA33seismic resistance | Horizontal (x,z): ±3.5mm from 1Hz…9Hz 1g from 9Hz..35Hz Vertical (y): ±1.5mm from 1Hz…9Hz 0.5g from 9Hz..35Hz ¦ IEC60068-3-3
RM22TA33setting accuracy of the switching threshold | +/- 10% of selected Un Internal Design spec: 9% of selected Un (5% Base accuracy, 2% Marking, 2% Equipment uncertainty) ¦ ,Setting accuracy,
RM22TA33setting accuracy of time delay | +/- 10% of full scales value Internal Design Spec: +/- 10% of full scales value (potentiometer turns left to right and oppossite)
RM22TA33shock resistance | 15gn - 11ms ; 3 X 6 axis (Non-Operating) 5gn - 11ms ; 3 X 6 axis (Operating) ¦ IEC60068-2-27
RM22TA33short circuit protection | 8A ¦ IEC60947-5-1,Relay Output by external fuse, - ¦ IEC62314,Solid State Output by external fuse,
RM22TA33standards | EN/IEC 60255-1/60255-26/60255-27; EN/IEC 61000-6-1 to 61000-6-4; UL 508; CSA C22.2 No. 14, GB/T14048.5
RM22TA33status LED | Dial pointer (Green) R (Amber) Def (Red)
RM22TA33supply frequency | 50 / 60 45…66
RM22TA33supply terminal | L1-L3
RM22TA33supply voltage limits | ~ 3 x 304…3 x 576
RM22TA33switching threshold drift | < 1% of selected Un ¦ ,Measurement error with supply voltage variation, < 0.05% / oC ¦ ,Measurement error with temperature variation,
RM22TA33thermal current | 8A ¦ IEC60947-5-1
RM22TA33tightening torque | 0.6…1 Nm ¦ IEC60947-1,Tightening torque,
RM22TA33time delay drift | < 1 < 0.05
RM22TA33time delay range | Adjustable 0.1…30 ¦ ,"OFF" delay, - ¦ ,"ON" delay, - ¦ ,Inhibition,
RM22TA33time delay type | Yes ¦ ,"OFF" delay, - ¦ ,"ON" delay, - ¦ ,Inhibition,
RM22TA33tripping threshold | 1 or more phase cut ¦ ,Phase cut, Total swap of phase Internal design spec: L23 lags L13 >= 180o ¦ ,Phase sequence, - ¦ ,Over / undervoltage (symmetry windows mode), - ¦ ,Over voltage, - ¦ ,Undervoltage , Adjustable 5%...15% of selected Un ¦ ,Phase asymmetry, - ¦ ,Disconnection of neutral, 1 or more phase < 70% of selected Un Internal design spec: 30% +/- 5% ¦ ,Voltage Regeneration, 1 or more phase < 250V Internal design spec: 1 or more phase <290V +/- 5% ¦ ,Extreme undervoltage (Phase loss), Internal design spec: 593V +/- 5% ¦ ,Extreme Overvoltage, Internal design spec: 48% +/- 6% ¦ ,Extreme Asymmetry,
RM22TA33vibration resistance | 0.075 mm (f = 10...58.1 Hz), 1 gn (f = 58.1...150Hz) (Non-Operating) 0.035 mm (f = 10...60.1 Hz), 0.5 gn (f = 60.1...150Hz) (Operating) ¦ IEC60068-2-6
RM22TA33width | 22.5 ¦ ,Width,
RM22TG20 | 3K9 (refer absolute Humidity 36g/m3 as worst case product Mission Profile RH evaluation) ¦ IEC60721-3-3,Climatic category, Class C ¦ Germanisher Lloyd,Environmental category, 6 cycles 24h ; +25°C +55°C ; RH: 93%..97% ¦ IEC60947-5-1,Cyclic Damp Heat Test, 208..480 AC ¦ ,Supply,Rated - ¦ ,Input 1,Voltage - ¦ ,Input 2,Spec - ¦ ,Input 3, 250V ¦ ,Output 1, 250V ¦ ,Output 2, Resistive Voltage Step Down ¦ ,Measurement mode, No 1) Will always illuminated when power is supplied to the product - 1) When input monitored @ normal condition, output is always energized 2) When input monitored @ fault condition, output is always de-energized Cannot declare MTTF = MTTFd (Note: customer confuses as safety product) ¦ ,MTTFd, Cannot declare B10 = B10d (Note: customer confuses as safety product) ¦ ,B10d, Drawing / Diagram
RM22TG20IP degree of protection | IP20 ¦ IEC60529,Terminal Block, IP40 ¦ IEC60529,Housing, IP50 (With Transparent Cover) ¦ IEC60529,Front Panel,
RM22TG20Input nominal voltage selection | - ¦ ,Input nominal voltage selection,
RM22TG20Minimum distance to adjacent devices | 1x product height ¦ ,Horizontal, 1x product width ¦ ,Vertical,
RM22TG20[Ie] rated operational current | 8A ¦ IEC61810-1,Rated switching current,
RM22TG20[Ue] rated operational voltage | 250V ¦ IEC61810-1,Rated switching voltage,
RM22TG20[Ui] rated insulation voltage | 500V ¦ IEC60664-1,Supply, - ¦ IEC60664-1,Input 1, - ¦ IEC60664-1,Input 2, - ¦ IEC60664-1,Input 3, 250V ¦ IEC60664-1,Output 1, 250V ¦ IEC60664-1,Output 2, - ¦ IEC60664-1,Supply / Input 1,Galvanic - ¦ IEC60664-1,Supply / Input 2,Isolated - ¦ IEC60664-1,Supply / Input 3,Circuit 500V ¦ IEC60664-1,Supply / Output 1, 500V ¦ IEC60664-1,Supply / Output 2, 250V ¦ IEC60664-1,Output 1 / Output 2, - ¦ IEC60664-1,Input 1 / Output 1, - ¦ IEC60664-1,Input 1 / Output 2, - ¦ IEC60664-1,Input 2 / Output 1, - ¦ IEC60664-1,Input 2 / Output 2, - ¦ IEC60664-1,Input 3 / Output 1, - ¦ IEC60664-1,Input 3 / Output 2, - ¦ IEC60664-1,Input 1 / Input 2, - ¦ IEC60664-1,Input 2 / Input 3, - ¦ IEC60664-1,Input 1 / Input 3,
RM22TG20[Uimp] rated impulse withstand voltage | 4kV, OVC3 ¦ IEC60664-1,Supply, - ¦ IEC60664-1,Input 1, - ¦ IEC60664-1,Input 2, - ¦ IEC60664-1,Input 3, - ¦ IEC60664-1,Output 1, - ¦ IEC60664-1,Output 2, - ¦ IEC60664-1,Supply / Input 1,Galvanic - ¦ IEC60664-1,Supply / Input 2,Isolated - ¦ IEC60664-1,Supply / Input 3,Circuit 4kV, OVC3 ¦ IEC60664-1,Supply / Output 1, 4kV, OVC3 ¦ IEC60664-1,Supply / Output 2, 4kV, OVC3 ¦ IEC60664-1,Output 1 / Output 2, - ¦ IEC60664-1,Input 1 / Output 1, - ¦ IEC60664-1,Input 1 / Output 2, - ¦ IEC60664-1,Input 2 / Output 1, - ¦ IEC60664-1,Input 2 / Output 2, - ¦ IEC60664-1,Input 3 / Output 1, - ¦ IEC60664-1,Input 3 / Output 2, - ¦ IEC60664-1,Input 1 / Input 2, - ¦ IEC60664-1,Input 2 / Input 3, - ¦ IEC60664-1,Input 1 / Input 3,
RM22TG20[Us] rated supply voltage | ~ 3 x 208…3 x 480
RM22TG20ambient air temperature for operation | -20oC..+60oC @50Hz -20oC..+50oC @60Hz ¦ ,Operation,
RM22TG20ambient air temperature for storage | -40oC..+70oC ¦ ,Storage,
RM22TG20bump resistance | 10gn - 16ms ; 1000 X 6 axis (Non-Operating) ¦ IEC60068-2-29
RM22TG20cable stripping length | 6mm (Screw Terminal) ¦ ,Cable stripping length,
RM22TG20circuit group | L1, L2, L3 ¦ ,Supply,Terminal - ¦ ,Input 1, - ¦ ,Input 2, - ¦ ,Input 3, 11,12,14 ¦ ,Output 1, 21,22,24 ¦ ,Output 2,
RM22TG20connections - terminals | 1 conductor: 0.5…3.3 (AWG 20…AWG 12) 2 conductors: 0.5…2.5 (AWG 20…AWG 14) ¦ IEC60947-1,Solid cable without cable end (screw terminal), 1 conductor: 0.5…2.5 (AWG 20…AWG 14) 2 conductors: 0.5…1.5 (AWG 20…AWG 16) ¦ IEC60947-1,Flexible cable with cable end (screw terminal), - ¦ IEC60947-1,Solid cable (spring terminal), - ¦ IEC60947-1,Flexible cable (spring terminal),
RM22TG20contacts material | Cadmium free
RM22TG20depth | 73 ¦ ,Depth,
RM22TG20diagnostic button | Output will be de-energized when activated
RM22TG20dielectric strength | - ¦ IEC60255-27,Supply / Input 1, - ¦ IEC60255-27,Supply / Input 2, - ¦ IEC60255-27,Supply / Input 3, 2.0kV, 50/60Hz for 1 min ¦ IEC60255-27,Supply / Output 1, 2.0kV, 50/60Hz for 1 min ¦ IEC60255-27,Supply / Output 2, 2.0kV, 50/60Hz for 1 min ¦ IEC60255-27,Output 1 / Output 2, - ¦ IEC60255-27,Input 1 / Output 1, - ¦ IEC60255-27,Input 1 / Output 2, - ¦ IEC60255-27,Input 2 / Output 1, - ¦ IEC60255-27,Input 2 / Output 2, - ¦ IEC60255-27,Input 3 / Output 1, - ¦ IEC60255-27,Input 3 / Output 2, - ¦ IEC60255-27,Input 1 / Input 2, - ¦ IEC60255-27,Input 2 / Input 3, - ¦ IEC60255-27,Input 1 / Input 3,
RM22TG20directives | 2014/35/EU 2014/30/EU 2011/65/EU
RM22TG20duty time | 1
RM22TG20electrical durability | NO: 250VAC/8A, 75k cycles NO: 250VAC/5A, 100k cycles ¦ IEC60947-4-1,AC-1, NO: 24VDC/5A, 100k cycles ¦ IEC60947-4-1,DC-1, NO: 250VAC/0.15A, 100k cycles ¦ IEC60947-5-1,AC-15, NO: 24VDC/1A, 100k cycles ¦ IEC60947-5-1,DC-13,
RM22TG20electromagnetic compatibility | IEC61000-6-1, IEC 61000-6-2 ¦ ,Generic immunity standard, Level III (Contact : 6kV / Air : 8kV) ¦ IEC61000-4-2,Electrostatic discharge, Level I (10V/m: 2.0GHz to 2.7GHz) Level II (10V/m: 1.4 GHz to 2.0GHz) Level III (10V/m : 80MHz to 1GHz) ¦ IEC61000-4-3,Radiated RF & electromagnetic field, Level IV (Supply: 4kV, 5kHz/100kHz) (I/O: 2kV, 5kHz/100kHz) ¦ IEC61000-4-4,Fast transient / burst, Level IV (Supply:CM: 4kV, DM: 2KV) (I/O:CM: 1kV, DM: 1KV) ¦ IEC61000-4-5,Surge, Level III (10Vrms : 0.15MHz to 80MHz) ¦ IEC61000-4-6,Conducted RF disturbance, Level IV (30A/m : continous) (300A/m : 3s) ¦ IEC61000-4-8,Power frequency magnetic field, Class II 0%, 1/2 cycle 0%, 1 cycle 70% 25 cycles (50Hz) 70%, 30 cycles (60Hz) 0%, 250 cycles (50Hz) 0%, 300 cycles (60Hz) ¦ IEC61000-4-11,Voltage dips, short interruption & variations on power line, Level III (Supply:CM: 2.5kV, DM: 1KV) (I/O:CM: 2.5kV, DM: 1KV) ¦ IEC61000-4-18,1 MHz oscillation wave, - ¦ IEC61000-4-29,DC voltage interruption, - ¦ IEC61000-4-13,Low frequency harmonics, DC Supply : 50 Hz to 10 kHz, 3Vrms (Max 2W) - Not applicable AC Supply : 1st…200th harmonics, Max 2W ¦ Germanisher Lloyd,Conducted low frequency interference (harmonics), IEC61000-6-3, IEC 61000-6-4 ¦ ,Generic emission standard, Class B ¦ EN55022 / CISPR22,Radiated RF & electromagnetic field (IT equiment), Class B, Group 1 ¦ EN55011 / CISPR11,Radiated RF & electromagnetic field (Medical equiment), EMC 2 ¦ Germanisher Lloyd,Radiated emission from enclosure port, Class B ¦ EN55022 / CISPR22,Conducted RF emission on power line (IT equiment), Class B, Group 1 ¦ EN55011 / CISPR11,Conducted RF emission on power line (Medical equiment), EMC 2 ¦ Germanisher Lloyd,Conducted emission,
RM22TG20height | 90 ¦ ,Height,
RM22TG20hysteresis | All phase cut recover ¦ ,Phase cut, Total phase swap recover Internal design spec: L31 lag L21 >= 15o or L31 lag L21 <= 135o ¦ ,Phase sequence, - ¦ ,Over / undervoltage (symmetry windows mode), - ¦ ,Over voltage, - ¦ ,Undervoltage , - ¦ ,Phase asymmetry, - ¦ ,Disconnection of neutral, - ¦ ,Voltage Regeneration, All phases > 183V Internal design spec: All phases >153V +/- 10% ¦ ,Extreme undervoltage (Phase loss), - ¦ ,Extreme Overvoltage, - ¦ ,Extreme Asymmetry,
RM22TG20immunity to microbreaks | 0
RM22TG20input frequency | 50 / 60 ¦ ,Rated frequency, 45…66 ¦ ,Frequency operating range,
RM22TG20input terminal | L1-L2-L3 ¦ ,Input terminal,
RM22TG20insulation resistance | - ¦ IEC60255-27,Supply / Input 1, - ¦ IEC60255-27,Supply / Input 2, - ¦ IEC60255-27,Supply / Input 3, >100 MOhm at 500 V DC ¦ IEC60255-27,Supply / Output 1, >100 MOhm at 500 V DC ¦ IEC60255-27,Supply / Output 2, >100 MOhm at 500 V DC ¦ IEC60255-27,Output 1 / Output 2, - ¦ IEC60255-27,Input 1 / Output 1, - ¦ IEC60255-27,Input 1 / Output 2, - ¦ IEC60255-27,Input 2 / Output 1, - ¦ IEC60255-27,Input 2 / Output 2, - ¦ IEC60255-27,Input 3 / Output 1, - ¦ IEC60255-27,Input 3 / Output 2, - ¦ IEC60255-27,Input 1 / Input 2, - ¦ IEC60255-27,Input 2 / Input 3, - ¦ IEC60255-27,Input 1 / Input 3,
RM22TG20internal input resistance | - ¦ ,Internal input resistance,
RM22TG20local signalling | Un - ON ¦ ,Power supply availability, Un - OFF ¦ ,Power supply not availability, - ¦ ,Timing in-progress, R - ON ¦ ,Output is energized, R - OFF ¦ ,Output is de-energized, - ¦ ,Range Setting Changes, - ¦ ,Phase Cut, - ¦ ,Phase Sequence Swap, - ¦ ,Undervoltage <U, - ¦ ,Overvoltage >U, - ¦ ,Phase Asymmetry, - ¦ ,Voltage Regeneration, - ¦ ,Extreme Undervoltage <U (Phase loss), - ¦ ,Extreme Overvoltage >U, - ¦ ,Extreme Phase Asymmetry,
RM22TG20marking | UL, CSA, DNVGL, RCM, EAC, CCC, CE, China ROHS
RM22TG20maximum leakage current | - ¦ IEC62314,Only for solid state output,
RM22TG20maximum measuring cycle | - ¦ ,Maximum measuring cycles,
RM22TG20maximum switching capacity | 250V ¦ ,Maximum switching voltage, 8A ¦ ,Maximum switching current, - ¦ ,Maximum switching capacity,
RM22TG20maximum voltage drop | - ¦ IEC62314,Only for solid state output,
RM22TG20measurement method | Non True RMS ¦ ,Measurement method,
RM22TG20measurement range | - ¦ ,Phase lost , - ¦ ,Phase sequence, - ¦ ,Over / undervoltage (symmetry windows mode), - ¦ ,Over voltage, - ¦ ,Undervoltage , - ¦ ,Phase asymmetry, - ¦ ,Disconnection of neutral, - ¦ ,Voltage Regeneration, - ¦ ,Extreme undervoltage, - ¦ ,Extreme Overvoltage, - ¦ ,Extreme Asymmetry,
RM22TG20mechanical durability | 10 x 106 cycles ¦ IEC61810-1
RM22TG20minimum switching capacity | - ¦ IEC60947-5-4,Minimum switching voltage, - ¦ IEC60947-5-4,Minimum switching current, NO: 12V/10mA, MCTF > 80,000,000 ¦ IEC60947-5-4,Minimum switching capacity,
RM22TG20monitoring functions | governed by response time only, status reflects to both R1 & R2 ¦ ,Phase lost , governed by response time only, status reflects to both R1 & R2 ¦ ,Phase sequence, - ¦ ,Over / undervoltage (symmetry windows mode), - ¦ ,Over voltage, - ¦ ,Undervoltage , - ¦ ,Phase asymmetry, - ¦ ,Disconnection of neutral, - ¦ ,Voltage Regeneration, governed by response time only, status reflects to both R1 & R2 ¦ ,Extreme undervoltage, - ¦ ,Extreme overvoltage, - ¦ ,Extreme asymmetry,
RM22TG20mounting position | Any position ¦ ,In relation to normal vertical mounting plane,
RM22TG20mounting support | On 35 mm DIN rail ¦ IEC/EN 60715,Without socket, - ¦ IEC/EN 60715,With socket,
RM22TG20net weight | 95
RM22TG20on-load factor | 1
RM22TG20output logic | Energized on fault-free ¦ ,R1 (11-12-14), Energized on fault-free ¦ ,R2 (21-22-24),
RM22TG20output terminal | 15-16-18, 25-26-28
RM22TG20output type | 2 x C/O relay contacts
RM22TG20overvoltage category | 3 ¦ IEC60664-1
RM22TG20permissible input overload | - ¦ ,permissible input overload,
RM22TG20polarity | -
RM22TG20pollution degree | 3 ¦ IEC60664-1
RM22TG20power consumption | 18VA @ 480VAC, 60Hz 12VA @ 400VAC, 50Hz
RM22TG20power on delay | 0
RM22TG20product certifications | UL, CSA, DNVGL, RCM, EAC, CCC, CE, China ROHS
RM22TG20relative humidity | 6 cycles 24h ; +25°C +55°C ; RH: 93%..97% ¦ IEC60068-2-30,Damp heat,XX
RM22TG20release of input voltage | -
RM22TG20repeat accuracy of the switching threshold | +/- 0.5% ¦ ,Repeat accuracy (constant parameters),
RM22TG20repeat accuracy of time delay | -
RM22TG20reset time | 0
RM22TG20response time | 0
RM22TG20safety reliability data | 8,100,000 hours ¦ ,MTTF, 850,000 hours ¦ ,B10,
RM22TG20seismic resistance | Horizontal (x,z): ±3.5mm from 1Hz…9Hz 1g from 9Hz..35Hz Vertical (y): ±1.5mm from 1Hz…9Hz 0.5g from 9Hz..35Hz ¦ IEC60068-3-3
RM22TG20setting accuracy of the switching threshold | - ¦ ,Setting accuracy,
RM22TG20setting accuracy of time delay | -
RM22TG20shock resistance | 15gn - 11ms ; 3 X 6 axis (Non-Operating) 5gn - 11ms ; 3 X 6 axis (Operating) ¦ IEC60068-2-27
RM22TG20short circuit protection | 8A ¦ IEC60947-5-1,Relay Output by external fuse, - ¦ IEC62314,Solid State Output by external fuse,
RM22TG20standards | EN/IEC 60255-1/60255-26/60255-27; EN/IEC 61000-6-1 to 61000-6-4; UL 508; CSA C22.2 No. 14, GB/T14048.5
RM22TG20status LED | Un (Green) R (Amber)
RM22TG20supply frequency | 50 / 60 45…66
RM22TG20supply terminal | L1-L3
RM22TG20supply voltage limits | ~ 3 x 183…3 x 528
RM22TG20switching threshold drift | - ¦ ,Measurement error with supply voltage variation, - ¦ ,Measurement error with temperature variation,
RM22TG20thermal current | 8A ¦ IEC60947-5-1
RM22TG20tightening torque | 0.6…1 Nm ¦ IEC60947-1,Tightening torque,
RM22TG20time delay drift | - -
RM22TG20time delay range | - ¦ ,"OFF" delay, - ¦ ,"ON" delay, - ¦ ,Inhibition,
RM22TG20time delay type | Yes ¦ ,"OFF" delay, - ¦ ,"ON" delay, - ¦ ,Inhibition,
RM22TG20tripping threshold | 1 or more phase cut ¦ ,Phase cut, Total swap of phase Internal design spec: L31 lag L21 =< 10o or L31 lag L21 >= 150o ¦ ,Phase sequence, - ¦ ,Over / undervoltage (symmetry windows mode), - ¦ ,Over voltage, - ¦ ,Undervoltage , - ¦ ,Phase asymmetry, - ¦ ,Disconnection of neutral, - ¦ ,Voltage Regeneration, 2 or more phase < 100V Internal design spec: 2 or more phase <150V +/- 10% ¦ ,Extreme undervoltage (Phase loss), - ¦ ,Extreme Overvoltage, - ¦ ,Extreme Asymmetry,
RM22TG20vibration resistance | 0.075 mm (f = 10...58.1 Hz), 1 gn (f = 58.1...150Hz) (Non-Operating) 0.035 mm (f = 10...60.1 Hz), 0.5 gn (f = 60.1...150Hz) (Operating) ¦ IEC60068-2-6
RM22TG20width | 22.5 ¦ ,Width,
RM22TR31 | 3K9 (refer absolute Humidity 36g/m3 as worst case product Mission Profile RH evaluation) ¦ IEC60721-3-3,Climatic category, Class C ¦ Germanisher Lloyd,Environmental category, 6 cycles 24h ; +25°C +55°C ; RH: 93%..97% ¦ IEC60947-5-1,Cyclic Damp Heat Test, 208..240 AC ¦ ,Supply,Rated - ¦ ,Input 1,Voltage - ¦ ,Input 2,Spec - ¦ ,Input 3, 250V ¦ ,Output 1, 250V ¦ ,Output 2, Resistive Voltage Step Down ¦ ,Measurement mode, Yes 1) Will always illuminated when power is supplied to the product - 1) When input monitored @ normal condition, output is always energized 2) When input monitored @ fault condition, output is always de-energized Cannot declare MTTF = MTTFd (Note: customer confuses as safety product) ¦ ,MTTFd, Cannot declare B10 = B10d (Note: customer confuses as safety product) ¦ ,B10d, Drawing / Diagram
RM22TR31IP degree of protection | IP20 ¦ IEC60529,Terminal Block, IP40 ¦ IEC60529,Housing, IP50 (With Transparent Cover) ¦ IEC60529,Front Panel,
RM22TR31Input nominal voltage selection | 200, 208, 220, 240 ¦ ,Input nominal voltage selection,
RM22TR31Minimum distance to adjacent devices | 1x product height ¦ ,Horizontal, 1x product width ¦ ,Vertical,
RM22TR31[Ie] rated operational current | 8A ¦ IEC61810-1,Rated switching current,
RM22TR31[Ue] rated operational voltage | 250V ¦ IEC61810-1,Rated switching voltage,
RM22TR31[Ui] rated insulation voltage | 500V ¦ IEC60664-1,Supply, - ¦ IEC60664-1,Input 1, - ¦ IEC60664-1,Input 2, - ¦ IEC60664-1,Input 3, 250V ¦ IEC60664-1,Output 1, 250V ¦ IEC60664-1,Output 2, - ¦ IEC60664-1,Supply / Input 1,Galvanic - ¦ IEC60664-1,Supply / Input 2,Isolated - ¦ IEC60664-1,Supply / Input 3,Circuit 500V ¦ IEC60664-1,Supply / Output 1, 500V ¦ IEC60664-1,Supply / Output 2, 250V ¦ IEC60664-1,Output 1 / Output 2, - ¦ IEC60664-1,Input 1 / Output 1, - ¦ IEC60664-1,Input 1 / Output 2, - ¦ IEC60664-1,Input 2 / Output 1, - ¦ IEC60664-1,Input 2 / Output 2, - ¦ IEC60664-1,Input 3 / Output 1, - ¦ IEC60664-1,Input 3 / Output 2, - ¦ IEC60664-1,Input 1 / Input 2, - ¦ IEC60664-1,Input 2 / Input 3, - ¦ IEC60664-1,Input 1 / Input 3,
RM22TR31[Uimp] rated impulse withstand voltage | 4kV, OVC3 ¦ IEC60664-1,Supply, - ¦ IEC60664-1,Input 1, - ¦ IEC60664-1,Input 2, - ¦ IEC60664-1,Input 3, - ¦ IEC60664-1,Output 1, - ¦ IEC60664-1,Output 2, - ¦ IEC60664-1,Supply / Input 1,Galvanic - ¦ IEC60664-1,Supply / Input 2,Isolated - ¦ IEC60664-1,Supply / Input 3,Circuit 4kV, OVC3 ¦ IEC60664-1,Supply / Output 1, 4kV, OVC3 ¦ IEC60664-1,Supply / Output 2, 4kV, OVC3 ¦ IEC60664-1,Output 1 / Output 2, - ¦ IEC60664-1,Input 1 / Output 1, - ¦ IEC60664-1,Input 1 / Output 2, - ¦ IEC60664-1,Input 2 / Output 1, - ¦ IEC60664-1,Input 2 / Output 2, - ¦ IEC60664-1,Input 3 / Output 1, - ¦ IEC60664-1,Input 3 / Output 2, - ¦ IEC60664-1,Input 1 / Input 2, - ¦ IEC60664-1,Input 2 / Input 3, - ¦ IEC60664-1,Input 1 / Input 3,
RM22TR31[Us] rated supply voltage | ~ 3 x 200…3 x 240
RM22TR31ambient air temperature for operation | -20oC..+60oC @50Hz -20oC..+50oC @60Hz ¦ ,Operation,
RM22TR31ambient air temperature for storage | -40oC..+70oC ¦ ,Storage,
RM22TR31bump resistance | 10gn - 16ms ; 1000 X 6 axis (Non-Operating) ¦ IEC60068-2-29
RM22TR31cable stripping length | 6mm (Screw Terminal) ¦ ,Cable stripping length,
RM22TR31circuit group | L1, L2, L3 ¦ ,Supply,Terminal - ¦ ,Input 1, - ¦ ,Input 2, - ¦ ,Input 3, 11,12,14 ¦ ,Output 1, 21,22,24 ¦ ,Output 2,
RM22TR31connections - terminals | 1 conductor: 0.5…3.3 (AWG 20…AWG 12) 2 conductors: 0.5…2.5 (AWG 20…AWG 14) ¦ IEC60947-1,Solid cable without cable end (screw terminal), 1 conductor: 0.5…2.5 (AWG 20…AWG 14) 2 conductors: 0.5…1.5 (AWG 20…AWG 16) ¦ IEC60947-1,Flexible cable with cable end (screw terminal), - ¦ IEC60947-1,Solid cable (spring terminal), - ¦ IEC60947-1,Flexible cable (spring terminal),
RM22TR31contacts material | Cadmium free
RM22TR31depth | 73 ¦ ,Depth,
RM22TR31diagnostic button | Output will be de-energized when activated
RM22TR31dielectric strength | - ¦ IEC60255-27,Supply / Input 1, - ¦ IEC60255-27,Supply / Input 2, - ¦ IEC60255-27,Supply / Input 3, 2.0kV, 50/60Hz for 1 min ¦ IEC60255-27,Supply / Output 1, 2.0kV, 50/60Hz for 1 min ¦ IEC60255-27,Supply / Output 2, 2.0kV, 50/60Hz for 1 min ¦ IEC60255-27,Output 1 / Output 2, - ¦ IEC60255-27,Input 1 / Output 1, - ¦ IEC60255-27,Input 1 / Output 2, - ¦ IEC60255-27,Input 2 / Output 1, - ¦ IEC60255-27,Input 2 / Output 2, - ¦ IEC60255-27,Input 3 / Output 1, - ¦ IEC60255-27,Input 3 / Output 2, - ¦ IEC60255-27,Input 1 / Input 2, - ¦ IEC60255-27,Input 2 / Input 3, - ¦ IEC60255-27,Input 1 / Input 3,
RM22TR31directives | 2014/35/EU 2014/30/EU 2011/65/EU
RM22TR31duty time | 1
RM22TR31electrical durability | NO: 250VAC/8A, 75k cycles NO: 250VAC/5A, 100k cycles ¦ IEC60947-4-1,AC-1, NO: 24VDC/5A, 100k cycles ¦ IEC60947-4-1,DC-1, NO: 250VAC/0.15A, 100k cycles ¦ IEC60947-5-1,AC-15, NO: 24VDC/1A, 100k cycles ¦ IEC60947-5-1,DC-13,
RM22TR31electromagnetic compatibility | IEC61000-6-1, IEC 61000-6-2 ¦ ,Generic immunity standard, Level III (Contact : 6kV / Air : 8kV) ¦ IEC61000-4-2,Electrostatic discharge, Level I (10V/m: 2.0GHz to 2.7GHz) Level II (10V/m: 1.4 GHz to 2.0GHz) Level III (10V/m : 80MHz to 1GHz) ¦ IEC61000-4-3,Radiated RF & electromagnetic field, Level IV (Supply: 4kV, 5kHz/100kHz) (I/O: 2kV, 5kHz/100kHz) ¦ IEC61000-4-4,Fast transient / burst, Level IV (Supply:CM: 4kV, DM: 2KV) (I/O:CM: 1kV, DM: 1KV) ¦ IEC61000-4-5,Surge, Level III (10Vrms : 0.15MHz to 80MHz) ¦ IEC61000-4-6,Conducted RF disturbance, Level IV (30A/m : continous) (300A/m : 3s) ¦ IEC61000-4-8,Power frequency magnetic field, Class II 0%, 1/2 cycle 0%, 1 cycle 70% 25 cycles (50Hz) 70%, 30 cycles (60Hz) 0%, 250 cycles (50Hz) 0%, 300 cycles (60Hz) ¦ IEC61000-4-11,Voltage dips, short interruption & variations on power line, Level III (Supply:CM: 2.5kV, DM: 1KV) (I/O:CM: 2.5kV, DM: 1KV) ¦ IEC61000-4-18,1 MHz oscillation wave, - ¦ IEC61000-4-29,DC voltage interruption, - ¦ IEC61000-4-13,Low frequency harmonics, DC Supply : 50 Hz to 10 kHz, 3Vrms (Max 2W) - Not applicable AC Supply : 1st…200th harmonics, Max 2W ¦ Germanisher Lloyd,Conducted low frequency interference (harmonics), IEC61000-6-3, IEC 61000-6-4 ¦ ,Generic emission standard, Class B ¦ EN55022 / CISPR22,Radiated RF & electromagnetic field (IT equiment), Class B, Group 1 ¦ EN55011 / CISPR11,Radiated RF & electromagnetic field (Medical equiment), EMC 2 ¦ Germanisher Lloyd,Radiated emission from enclosure port, Class B ¦ EN55022 / CISPR22,Conducted RF emission on power line (IT equiment), Class B, Group 1 ¦ EN55011 / CISPR11,Conducted RF emission on power line (Medical equiment), EMC 2 ¦ Germanisher Lloyd,Conducted emission,
RM22TR31height | 90 ¦ ,Height,
RM22TR31hysteresis | All phase cut recover ¦ ,Phase cut, Total phase swap recover Internal design spec: L23 lags L13 < 180o ¦ ,Phase sequence, - ¦ ,Over / undervoltage (symmetry windows mode), Fixed 2% of selected Un Internal design spec: 2% +/- 1.5% ¦ ,Over voltage, Fixed 2% of selected Un Internal design spec: 2% +/- 1.5% ¦ ,Undervoltage , - ¦ ,Phase asymmetry, - ¦ ,Disconnection of neutral, - ¦ ,Voltage Regeneration, All phases > 175V Internal design spec: All phases >163V +/- 5% ¦ ,Extreme undervoltage (Phase loss), Internal design spec: All phases <287V +/- 5% ¦ ,Extreme Overvoltage, - ¦ ,Extreme Asymmetry,
RM22TR31immunity to microbreaks | 0
RM22TR31input frequency | 50 / 60 ¦ ,Rated frequency, 45…66 ¦ ,Frequency operating range,
RM22TR31input terminal | L1-L2-L3 ¦ ,Input terminal,
RM22TR31insulation resistance | - ¦ IEC60255-27,Supply / Input 1, - ¦ IEC60255-27,Supply / Input 2, - ¦ IEC60255-27,Supply / Input 3, >100 MOhm at 500 V DC ¦ IEC60255-27,Supply / Output 1, >100 MOhm at 500 V DC ¦ IEC60255-27,Supply / Output 2, >100 MOhm at 500 V DC ¦ IEC60255-27,Output 1 / Output 2, - ¦ IEC60255-27,Input 1 / Output 1, - ¦ IEC60255-27,Input 1 / Output 2, - ¦ IEC60255-27,Input 2 / Output 1, - ¦ IEC60255-27,Input 2 / Output 2, - ¦ IEC60255-27,Input 3 / Output 1, - ¦ IEC60255-27,Input 3 / Output 2, - ¦ IEC60255-27,Input 1 / Input 2, - ¦ IEC60255-27,Input 2 / Input 3, - ¦ IEC60255-27,Input 1 / Input 3,
RM22TR31internal input resistance | - ¦ ,Internal input resistance,
RM22TR31local signalling | Dial pointer - ON ¦ ,Power supply availability, Dial pointer - OFF ¦ ,Power supply not availability, R - Slow Blink (50% ON; 50% OFF) @ 1Hz ¦ ,Timing in-progress, R - ON ¦ ,Output is energized, R - OFF ¦ ,Output is de-energized, All LEDs - Fast Blink (5% ON; 95% OFF) @ 1Hz ¦ ,Range Setting Changes, Def - Permanent OFF ¦ ,Phase Cut, Def - Permanent ON ¦ ,Phase Sequence Swap, Def - Slow Blink (50% ON; 50% OFF) @ 1Hz ¦ ,Undervoltage <U, Def - Fast Blink (5% ON; 95% OFF) @ 1Hz ¦ ,Overvoltage >U, - ¦ ,Phase Asymmetry, - ¦ ,Voltage Regeneration, Def - Permanent OFF ¦ ,Extreme Undervoltage <U (Phase loss), Def - Permanent ON ¦ ,Extreme Overvoltage >U, - ¦ ,Extreme Phase Asymmetry,
RM22TR31marking | UL, CSA, DNVGL, RCM, EAC, CCC, CE, China ROHS
RM22TR31maximum leakage current | - ¦ IEC62314,Only for solid state output,
RM22TR31maximum measuring cycle | 150ms / measurement as true rms value ¦ ,Maximum measuring cycles,
RM22TR31maximum switching capacity | 250V ¦ ,Maximum switching voltage, 8A ¦ ,Maximum switching current, - ¦ ,Maximum switching capacity,
RM22TR31maximum voltage drop | - ¦ IEC62314,Only for solid state output,
RM22TR31measurement method | True RMS ¦ ,Measurement method,
RM22TR31measurement range | - ¦ ,Phase lost , - ¦ ,Phase sequence, - ¦ ,Over / undervoltage (symmetry windows mode), +2…+20 % in the ranges 3 x ~200…240 ¦ ,Over voltage, -2…-20 % in the ranges 3 x ~ 200…240 ¦ ,Undervoltage , - ¦ ,Phase asymmetry, - ¦ ,Disconnection of neutral, - ¦ ,Voltage Regeneration, - ¦ ,Extreme undervoltage, - ¦ ,Extreme Overvoltage, - ¦ ,Extreme Asymmetry,
RM22TR31mechanical durability | 10 x 106 cycles ¦ IEC61810-1
RM22TR31minimum switching capacity | - ¦ IEC60947-5-4,Minimum switching voltage, - ¦ IEC60947-5-4,Minimum switching current, NO: 12V/10mA, MCTF > 80,000,000 ¦ IEC60947-5-4,Minimum switching capacity,
RM22TR31monitoring functions | governed by response time only, status reflects to both R1 & R2 ¦ ,Phase lost , governed by response time only, status reflects to both R1 & R2 ¦ ,Phase sequence, governed by time delay, status reflects to both R1 & R2 ¦ ,Over / undervoltage (symmetry windows mode), - ¦ ,Over voltage, - ¦ ,Undervoltage , - ¦ ,Phase asymmetry, - ¦ ,Disconnection of neutral, - ¦ ,Voltage Regeneration, governed by response time only, status reflects to both R1 & R2 ¦ ,Extreme undervoltage, governed by response time only, status reflects to both R1 & R2 ¦ ,Extreme overvoltage, governed by response time only, status reflects to both R1 & R2 ¦ ,Extreme asymmetry,
RM22TR31mounting position | Any position ¦ ,In relation to normal vertical mounting plane,
RM22TR31mounting support | On 35 mm DIN rail ¦ IEC/EN 60715,Without socket, - ¦ IEC/EN 60715,With socket,
RM22TR31net weight | 95
RM22TR31on-load factor | 1
RM22TR31output logic | Energized on fault-free ¦ ,R1 (11-12-14), Energized on fault-free ¦ ,R2 (21-22-24),
RM22TR31output terminal | 15-16-18, 25-26-28
RM22TR31output type | 2 x C/O relay contacts
RM22TR31overvoltage category | 3 ¦ IEC60664-1
RM22TR31permissible input overload | - ¦ ,permissible input overload,
RM22TR31polarity | -
RM22TR31pollution degree | 3 ¦ IEC60664-1
RM22TR31power consumption | 10VA @ 240VAC, 60Hz
RM22TR31power on delay | 0
RM22TR31product certifications | UL, CSA, DNVGL, RCM, EAC, CCC, CE, China ROHS
RM22TR31relative humidity | 6 cycles 24h ; +25°C +55°C ; RH: 93%..97% ¦ IEC60068-2-30,Damp heat,XX
RM22TR31release of input voltage | -
RM22TR31repeat accuracy of the switching threshold | +/- 0.5% ¦ ,Repeat accuracy (constant parameters),
RM22TR31repeat accuracy of time delay | +/- 3%
RM22TR31reset time | 0
RM22TR31response time | 0
RM22TR31safety reliability data | 3,400,000 hours ¦ ,MTTF, 350,000 hours ¦ ,B10,
RM22TR31seismic resistance | Horizontal (x,z): ±3.5mm from 1Hz…9Hz 1g from 9Hz..35Hz Vertical (y): ±1.5mm from 1Hz…9Hz 0.5g from 9Hz..35Hz ¦ IEC60068-3-3
RM22TR31setting accuracy of the switching threshold | +/- 10% of selected Un Internal Design spec: 9% of selected Un (5% Base accuracy, 2% Marking, 2% Equipment uncertainty) ¦ ,Setting accuracy,
RM22TR31setting accuracy of time delay | +/- 10% of full scales value Internal Design Spec: +/- 10% of full scales value (potentiometer turns left to right and oppossite)
RM22TR31shock resistance | 15gn - 11ms ; 3 X 6 axis (Non-Operating) 5gn - 11ms ; 3 X 6 axis (Operating) ¦ IEC60068-2-27
RM22TR31short circuit protection | 8A ¦ IEC60947-5-1,Relay Output by external fuse, - ¦ IEC62314,Solid State Output by external fuse,
RM22TR31standards | EN/IEC 60255-1/60255-26/60255-27; EN/IEC 61000-6-1 to 61000-6-4; UL 508; CSA C22.2 No. 14, GB/T14048.5
RM22TR31status LED | Dial pointer (Green) R (Amber) Def (Red)
RM22TR31supply frequency | 50 / 60 45…66
RM22TR31supply terminal | L1-L3
RM22TR31supply voltage limits | ~ 3 x 160…3 x 288
RM22TR31switching threshold drift | < 1% of selected Un ¦ ,Measurement error with supply voltage variation, < 0.05% / oC ¦ ,Measurement error with temperature variation,
RM22TR31thermal current | 8A ¦ IEC60947-5-1
RM22TR31tightening torque | 0.6…1 Nm ¦ IEC60947-1,Tightening torque,
RM22TR31time delay drift | < 1 < 0.05
RM22TR31time delay range | Adjustable 0.1…30 ¦ ,"OFF" delay, Adjustable 0.1…30 ¦ ,"ON" delay, - ¦ ,Inhibition,
RM22TR31time delay type | Yes ¦ ,"OFF" delay, Yes ¦ ,"ON" delay, - ¦ ,Inhibition,
RM22TR31tripping threshold | 1 or more phase cut ¦ ,Phase cut, Total swap of phase Internal design spec: L23 lags L13 >= 180o ¦ ,Phase sequence, - ¦ ,Over / undervoltage (symmetry windows mode), Adjustable 2%...20% of selected Un ¦ ,Over voltage, Adjustable 2%...20% of selected Un ¦ ,Undervoltage , - ¦ ,Phase asymmetry, - ¦ ,Disconnection of neutral, - ¦ ,Voltage Regeneration, 1 or more phase < 150V Internal design spec: 1 or more phase <160V +/- 5% ¦ ,Extreme undervoltage (Phase loss), Internal design spec: 297V +/- 5% ¦ ,Extreme Overvoltage, Internal design spec: 48% +/- 6% ¦ ,Extreme Asymmetry,
RM22TR31vibration resistance | 0.075 mm (f = 10...58.1 Hz), 1 gn (f = 58.1...150Hz) (Non-Operating) 0.035 mm (f = 10...60.1 Hz), 0.5 gn (f = 60.1...150Hz) (Operating) ¦ IEC60068-2-6
RM22TR31width | 22.5 ¦ ,Width,
RM22TR33 | 3K9 (refer absolute Humidity 36g/m3 as worst case product Mission Profile RH evaluation) ¦ IEC60721-3-3,Climatic category, Class C ¦ Germanisher Lloyd,Environmental category, 6 cycles 24h ; +25°C +55°C ; RH: 93%..97% ¦ IEC60947-5-1,Cyclic Damp Heat Test, 380..480 AC ¦ ,Supply,Rated - ¦ ,Input 1,Voltage - ¦ ,Input 2,Spec - ¦ ,Input 3, 250V ¦ ,Output 1, 250V ¦ ,Output 2, Resistive Voltage Step Down ¦ ,Measurement mode, Yes 1) Will always illuminated when power is supplied to the product - 1) When input monitored @ normal condition, output is always energized 2) When input monitored @ fault condition, output is always de-energized Cannot declare MTTF = MTTFd (Note: customer confuses as safety product) ¦ ,MTTFd, Cannot declare B10 = B10d (Note: customer confuses as safety product) ¦ ,B10d, Drawing / Diagram
RM22TR33IP degree of protection | IP20 ¦ IEC60529,Terminal Block, IP40 ¦ IEC60529,Housing, IP50 (With Transparent Cover) ¦ IEC60529,Front Panel,
RM22TR33Input nominal voltage selection | 380, 400, 415, 440, 480 ¦ ,Input nominal voltage selection,
RM22TR33Minimum distance to adjacent devices | 1x product height ¦ ,Horizontal, 1x product width ¦ ,Vertical,
RM22TR33[Ie] rated operational current | 8A ¦ IEC61810-1,Rated switching current,
RM22TR33[Ue] rated operational voltage | 250V ¦ IEC61810-1,Rated switching voltage,
RM22TR33[Ui] rated insulation voltage | 500V ¦ IEC60664-1,Supply, - ¦ IEC60664-1,Input 1, - ¦ IEC60664-1,Input 2, - ¦ IEC60664-1,Input 3, 250V ¦ IEC60664-1,Output 1, 250V ¦ IEC60664-1,Output 2, - ¦ IEC60664-1,Supply / Input 1,Galvanic - ¦ IEC60664-1,Supply / Input 2,Isolated - ¦ IEC60664-1,Supply / Input 3,Circuit 500V ¦ IEC60664-1,Supply / Output 1, 500V ¦ IEC60664-1,Supply / Output 2, 250V ¦ IEC60664-1,Output 1 / Output 2, - ¦ IEC60664-1,Input 1 / Output 1, - ¦ IEC60664-1,Input 1 / Output 2, - ¦ IEC60664-1,Input 2 / Output 1, - ¦ IEC60664-1,Input 2 / Output 2, - ¦ IEC60664-1,Input 3 / Output 1, - ¦ IEC60664-1,Input 3 / Output 2, - ¦ IEC60664-1,Input 1 / Input 2, - ¦ IEC60664-1,Input 2 / Input 3, - ¦ IEC60664-1,Input 1 / Input 3,
RM22TR33[Uimp] rated impulse withstand voltage | 4kV, OVC3 ¦ IEC60664-1,Supply, - ¦ IEC60664-1,Input 1, - ¦ IEC60664-1,Input 2, - ¦ IEC60664-1,Input 3, - ¦ IEC60664-1,Output 1, - ¦ IEC60664-1,Output 2, - ¦ IEC60664-1,Supply / Input 1,Galvanic - ¦ IEC60664-1,Supply / Input 2,Isolated - ¦ IEC60664-1,Supply / Input 3,Circuit 4kV, OVC3 ¦ IEC60664-1,Supply / Output 1, 4kV, OVC3 ¦ IEC60664-1,Supply / Output 2, 4kV, OVC3 ¦ IEC60664-1,Output 1 / Output 2, - ¦ IEC60664-1,Input 1 / Output 1, - ¦ IEC60664-1,Input 1 / Output 2, - ¦ IEC60664-1,Input 2 / Output 1, - ¦ IEC60664-1,Input 2 / Output 2, - ¦ IEC60664-1,Input 3 / Output 1, - ¦ IEC60664-1,Input 3 / Output 2, - ¦ IEC60664-1,Input 1 / Input 2, - ¦ IEC60664-1,Input 2 / Input 3, - ¦ IEC60664-1,Input 1 / Input 3,
RM22TR33[Us] rated supply voltage | ~ 3 x 380… 3 x 480
RM22TR33ambient air temperature for operation | -20oC..+60oC @50Hz -20oC..+50oC @60Hz ¦ ,Operation,
RM22TR33ambient air temperature for storage | -40oC..+70oC ¦ ,Storage,
RM22TR33bump resistance | 10gn - 16ms ; 1000 X 6 axis (Non-Operating) ¦ IEC60068-2-29
RM22TR33cable stripping length | 6mm (Screw Terminal) ¦ ,Cable stripping length,
RM22TR33circuit group | L1, L2, L3 ¦ ,Supply,Terminal - ¦ ,Input 1, - ¦ ,Input 2, - ¦ ,Input 3, 11,12,14 ¦ ,Output 1, 21,22,24 ¦ ,Output 2,
RM22TR33connections - terminals | 1 conductor: 0.5…3.3 (AWG 20…AWG 12) 2 conductors: 0.5…2.5 (AWG 20…AWG 14) ¦ IEC60947-1,Solid cable without cable end (screw terminal), 1 conductor: 0.5…2.5 (AWG 20…AWG 14) 2 conductors: 0.5…1.5 (AWG 20…AWG 16) ¦ IEC60947-1,Flexible cable with cable end (screw terminal), - ¦ IEC60947-1,Solid cable (spring terminal), - ¦ IEC60947-1,Flexible cable (spring terminal),
RM22TR33contacts material | Cadmium free
RM22TR33depth | 73 ¦ ,Depth,
RM22TR33diagnostic button | Output will be de-energized when activated
RM22TR33dielectric strength | - ¦ IEC60255-27,Supply / Input 1, - ¦ IEC60255-27,Supply / Input 2, - ¦ IEC60255-27,Supply / Input 3, 2.0kV, 50/60Hz for 1 min ¦ IEC60255-27,Supply / Output 1, 2.0kV, 50/60Hz for 1 min ¦ IEC60255-27,Supply / Output 2, 2.0kV, 50/60Hz for 1 min ¦ IEC60255-27,Output 1 / Output 2, - ¦ IEC60255-27,Input 1 / Output 1, - ¦ IEC60255-27,Input 1 / Output 2, - ¦ IEC60255-27,Input 2 / Output 1, - ¦ IEC60255-27,Input 2 / Output 2, - ¦ IEC60255-27,Input 3 / Output 1, - ¦ IEC60255-27,Input 3 / Output 2, - ¦ IEC60255-27,Input 1 / Input 2, - ¦ IEC60255-27,Input 2 / Input 3, - ¦ IEC60255-27,Input 1 / Input 3,
RM22TR33directives | 2014/35/EU 2014/30/EU 2011/65/EU
RM22TR33duty time | 1
RM22TR33electrical durability | NO: 250VAC/8A, 75k cycles NO: 250VAC/5A, 100k cycles ¦ IEC60947-4-1,AC-1, NO: 24VDC/5A, 100k cycles ¦ IEC60947-4-1,DC-1, NO: 250VAC/0.15A, 100k cycles ¦ IEC60947-5-1,AC-15, NO: 24VDC/1A, 100k cycles ¦ IEC60947-5-1,DC-13,
RM22TR33electromagnetic compatibility | IEC61000-6-1, IEC 61000-6-2 ¦ ,Generic immunity standard, Level III (Contact : 6kV / Air : 8kV) ¦ IEC61000-4-2,Electrostatic discharge, Level I (10V/m: 2.0GHz to 2.7GHz) Level II (10V/m: 1.4 GHz to 2.0GHz) Level III (10V/m : 80MHz to 1GHz) ¦ IEC61000-4-3,Radiated RF & electromagnetic field, Level IV (Supply: 4kV, 5kHz/100kHz) (I/O: 2kV, 5kHz/100kHz) ¦ IEC61000-4-4,Fast transient / burst, Level IV (Supply:CM: 4kV, DM: 2KV) (I/O:CM: 1kV, DM: 1KV) ¦ IEC61000-4-5,Surge, Level III (10Vrms : 0.15MHz to 80MHz) ¦ IEC61000-4-6,Conducted RF disturbance, Level IV (30A/m : continous) (300A/m : 3s) ¦ IEC61000-4-8,Power frequency magnetic field, Class II 0%, 1/2 cycle 0%, 1 cycle 70% 25 cycles (50Hz) 70%, 30 cycles (60Hz) 0%, 250 cycles (50Hz) 0%, 300 cycles (60Hz) ¦ IEC61000-4-11,Voltage dips, short interruption & variations on power line, Level III (Supply:CM: 2.5kV, DM: 1KV) (I/O:CM: 2.5kV, DM: 1KV) ¦ IEC61000-4-18,1 MHz oscillation wave, - ¦ IEC61000-4-29,DC voltage interruption, - ¦ IEC61000-4-13,Low frequency harmonics, DC Supply : 50 Hz to 10 kHz, 3Vrms (Max 2W) - Not applicable AC Supply : 1st…200th harmonics, Max 2W ¦ Germanisher Lloyd,Conducted low frequency interference (harmonics), IEC61000-6-3, IEC 61000-6-4 ¦ ,Generic emission standard, Class B ¦ EN55022 / CISPR22,Radiated RF & electromagnetic field (IT equiment), Class B, Group 1 ¦ EN55011 / CISPR11,Radiated RF & electromagnetic field (Medical equiment), EMC 2 ¦ Germanisher Lloyd,Radiated emission from enclosure port, Class B ¦ EN55022 / CISPR22,Conducted RF emission on power line (IT equiment), Class B, Group 1 ¦ EN55011 / CISPR11,Conducted RF emission on power line (Medical equiment), EMC 2 ¦ Germanisher Lloyd,Conducted emission,
RM22TR33height | 90 ¦ ,Height,
RM22TR33hysteresis | All phase cut recover ¦ ,Phase cut, Total phase swap recover Internal design spec: L23 lags L13 < 180o ¦ ,Phase sequence, - ¦ ,Over / undervoltage (symmetry windows mode), Fixed 2% of selected Un Internal design spec: 2% +/- 1.5% ¦ ,Over voltage, Fixed 2% of selected Un Internal design spec: 2% +/- 1.5% ¦ ,Undervoltage , - ¦ ,Phase asymmetry, - ¦ ,Disconnection of neutral, - ¦ ,Voltage Regeneration, All phases > 315V Internal design spec: All phases >296V +/- 5% ¦ ,Extreme undervoltage (Phase loss), Internal design spec: All phases <583V +/- 5% ¦ ,Extreme Overvoltage, - ¦ ,Extreme Asymmetry,
RM22TR33immunity to microbreaks | 0
RM22TR33input frequency | 50 / 60 ¦ ,Rated frequency, 45…66 ¦ ,Frequency operating range,
RM22TR33input terminal | L1-L2-L3 ¦ ,Input terminal,
RM22TR33insulation resistance | - ¦ IEC60255-27,Supply / Input 1, - ¦ IEC60255-27,Supply / Input 2, - ¦ IEC60255-27,Supply / Input 3, >100 MOhm at 500 V DC ¦ IEC60255-27,Supply / Output 1, >100 MOhm at 500 V DC ¦ IEC60255-27,Supply / Output 2, >100 MOhm at 500 V DC ¦ IEC60255-27,Output 1 / Output 2, - ¦ IEC60255-27,Input 1 / Output 1, - ¦ IEC60255-27,Input 1 / Output 2, - ¦ IEC60255-27,Input 2 / Output 1, - ¦ IEC60255-27,Input 2 / Output 2, - ¦ IEC60255-27,Input 3 / Output 1, - ¦ IEC60255-27,Input 3 / Output 2, - ¦ IEC60255-27,Input 1 / Input 2, - ¦ IEC60255-27,Input 2 / Input 3, - ¦ IEC60255-27,Input 1 / Input 3,
RM22TR33internal input resistance | - ¦ ,Internal input resistance,
RM22TR33local signalling | Dial pointer - ON ¦ ,Power supply availability, Dial pointer - OFF ¦ ,Power supply not availability, R - Slow Blink (50% ON; 50% OFF) @ 1Hz ¦ ,Timing in-progress, R - ON ¦ ,Output is energized, R - OFF ¦ ,Output is de-energized, All LEDs - Fast Blink (5% ON; 95% OFF) @ 1Hz ¦ ,Range Setting Changes, Def - Permanent OFF ¦ ,Phase Cut, Def - Permanent ON ¦ ,Phase Sequence Swap, Def - Slow Blink (50% ON; 50% OFF) @ 1Hz ¦ ,Undervoltage <U, Def - Fast Blink (5% ON; 95% OFF) @ 1Hz ¦ ,Overvoltage >U, - ¦ ,Phase Asymmetry, - ¦ ,Voltage Regeneration, Def - Permanent OFF ¦ ,Extreme Undervoltage <U (Phase loss), Def - Permanent ON ¦ ,Extreme Overvoltage >U, - ¦ ,Extreme Phase Asymmetry,
RM22TR33marking | UL, CSA, DNVGL, RCM, EAC, CCC, CE, China ROHS
RM22TR33maximum leakage current | - ¦ IEC62314,Only for solid state output,
RM22TR33maximum measuring cycle | 170ms / measurement as true rms value ¦ ,Maximum measuring cycles,
RM22TR33maximum switching capacity | 250V ¦ ,Maximum switching voltage, 8A ¦ ,Maximum switching current, - ¦ ,Maximum switching capacity,
RM22TR33maximum voltage drop | - ¦ IEC62314,Only for solid state output,
RM22TR33measurement method | True RMS ¦ ,Measurement method,
RM22TR33measurement range | - ¦ ,Phase lost , - ¦ ,Phase sequence, - ¦ ,Over / undervoltage (symmetry windows mode), +2…+20 % in the ranges 3 x 380…480 ¦ ,Over voltage, -2…-20 % in the ranges 3 x 380…480 ¦ ,Undervoltage , - ¦ ,Phase asymmetry, - ¦ ,Disconnection of neutral, - ¦ ,Voltage Regeneration, - ¦ ,Extreme undervoltage, - ¦ ,Extreme Overvoltage, - ¦ ,Extreme Asymmetry,
RM22TR33mechanical durability | 10 x 106 cycles ¦ IEC61810-1
RM22TR33minimum switching capacity | - ¦ IEC60947-5-4,Minimum switching voltage, - ¦ IEC60947-5-4,Minimum switching current, NO: 12V/10mA, MCTF > 80,000,000 ¦ IEC60947-5-4,Minimum switching capacity,
RM22TR33monitoring functions | governed by response time only, status reflects to both R1 & R2 ¦ ,Phase lost , governed by response time only, status reflects to both R1 & R2 ¦ ,Phase sequence, governed by time delay, status reflects to both R1 & R2 ¦ ,Over / undervoltage (symmetry windows mode), - ¦ ,Over voltage, - ¦ ,Undervoltage , - ¦ ,Phase asymmetry, - ¦ ,Disconnection of neutral, - ¦ ,Voltage Regeneration, governed by response time only, status reflects to both R1 & R2 ¦ ,Extreme undervoltage, governed by response time only, status reflects to both R1 & R2 ¦ ,Extreme overvoltage, governed by response time only, status reflects to both R1 & R2 ¦ ,Extreme asymmetry,
RM22TR33mounting position | Any position ¦ ,In relation to normal vertical mounting plane,
RM22TR33mounting support | On 35 mm DIN rail ¦ IEC/EN 60715,Without socket, - ¦ IEC/EN 60715,With socket,
RM22TR33net weight | 95
RM22TR33on-load factor | 1
RM22TR33output logic | Energized on fault-free ¦ ,R1 (11-12-14), Energized on fault-free ¦ ,R2 (21-22-24),
RM22TR33output terminal | 15-16-18, 25-26-28
RM22TR33output type | 2 x C/O relay contacts
RM22TR33overvoltage category | 3 ¦ IEC60664-1
RM22TR33permissible input overload | - ¦ ,permissible input overload,
RM22TR33polarity | -
RM22TR33pollution degree | 3 ¦ IEC60664-1
RM22TR33power consumption | 18VA @ 480VAC, 60Hz 12VA @ 400VAC, 50Hz
RM22TR33power on delay | 0
RM22TR33product certifications | UL, CSA, DNVGL, RCM, EAC, CCC, CE, China ROHS
RM22TR33relative humidity | 6 cycles 24h ; +25°C +55°C ; RH: 93%..97% ¦ IEC60068-2-30,Damp heat,XX
RM22TR33release of input voltage | -
RM22TR33repeat accuracy of the switching threshold | +/- 0.5% ¦ ,Repeat accuracy (constant parameters),
RM22TR33repeat accuracy of time delay | +/- 3%
RM22TR33reset time | 0
RM22TR33response time | 0
RM22TR33safety reliability data | 3,400,000 hours ¦ ,MTTF, 350,000 hours ¦ ,B10,
RM22TR33seismic resistance | Horizontal (x,z): ±3.5mm from 1Hz…9Hz 1g from 9Hz..35Hz Vertical (y): ±1.5mm from 1Hz…9Hz 0.5g from 9Hz..35Hz ¦ IEC60068-3-3
RM22TR33setting accuracy of the switching threshold | +/- 10% of selected Un Internal Design spec: 9% of selected Un (5% Base accuracy, 2% Marking, 2% Equipment uncertainty) ¦ ,Setting accuracy,
RM22TR33setting accuracy of time delay | +/- 10% of full scales value Internal Design Spec: +/- 10% of full scales value (potentiometer turns left to right and oppossite)
RM22TR33shock resistance | 15gn - 11ms ; 3 X 6 axis (Non-Operating) 5gn - 11ms ; 3 X 6 axis (Operating) ¦ IEC60068-2-27
RM22TR33short circuit protection | 8A ¦ IEC60947-5-1,Relay Output by external fuse, - ¦ IEC62314,Solid State Output by external fuse,
RM22TR33standards | EN/IEC 60255-1/60255-26/60255-27; EN/IEC 61000-6-1 to 61000-6-4; UL 508; CSA C22.2 No. 14, GB/T14048.5
RM22TR33status LED | Dial pointer (Green) R (Amber) Def (Red)
RM22TR33supply frequency | 50 / 60 45…66
RM22TR33supply terminal | L1-L3
RM22TR33supply voltage limits | ~ 3 x 304…3 x 576
RM22TR33switching threshold drift | < 1% of selected Un ¦ ,Measurement error with supply voltage variation, < 0.05% / oC ¦ ,Measurement error with temperature variation,
RM22TR33thermal current | 8A ¦ IEC60947-5-1
RM22TR33tightening torque | 0.6…1 Nm ¦ IEC60947-1,Tightening torque,
RM22TR33time delay drift | < 1 < 0.05
RM22TR33time delay range | Adjustable 0.1…30 ¦ ,"OFF" delay, Adjustable 0.1…30 ¦ ,"ON" delay, - ¦ ,Inhibition,
RM22TR33time delay type | Yes ¦ ,"OFF" delay, Yes ¦ ,"ON" delay, - ¦ ,Inhibition,
RM22TR33tripping threshold | 1 or more phase cut ¦ ,Phase cut, Total swap of phase Internal design spec: L23 lags L13 >= 180o ¦ ,Phase sequence, - ¦ ,Over / undervoltage (symmetry windows mode), Adjustable 2%...20% of selected Un ¦ ,Over voltage, Adjustable 2%...20% of selected Un ¦ ,Undervoltage , - ¦ ,Phase asymmetry, - ¦ ,Disconnection of neutral, - ¦ ,Voltage Regeneration, 1 or more phase < 250V Internal design spec: 1 or more phase <290V +/- 5% ¦ ,Extreme undervoltage (Phase loss), Internal design spec: 593V +/- 5% ¦ ,Extreme Overvoltage, Internal design spec: 48% +/- 6% ¦ ,Extreme Asymmetry,
RM22TR33vibration resistance | 0.075 mm (f = 10...58.1 Hz), 1 gn (f = 58.1...150Hz) (Non-Operating) 0.035 mm (f = 10...60.1 Hz), 0.5 gn (f = 60.1...150Hz) (Operating) ¦ IEC60068-2-6
RM22TR33width | 22.5 ¦ ,Width,
RM22TU21 | 3K9 (refer absolute Humidity 36g/m3 as worst case product Mission Profile RH evaluation) ¦ IEC60721-3-3,Climatic category, Class C ¦ Germanisher Lloyd,Environmental category, 6 cycles 24h ; +25°C +55°C ; RH: 93%..97% ¦ IEC60947-5-1,Cyclic Damp Heat Test, 208..240 AC ¦ ,Supply,Rated - ¦ ,Input 1,Voltage - ¦ ,Input 2,Spec - ¦ ,Input 3, 250V ¦ ,Output 1, 250V ¦ ,Output 2, Resistive Voltage Step Down ¦ ,Measurement mode, Yes 1) Will always illuminated when power is supplied to the product - 1) When input monitored @ normal condition, output is always energized 2) When input monitored @ fault condition, output is always de-energized Cannot declare MTTF = MTTFd (Note: customer confuses as safety product) ¦ ,MTTFd, Cannot declare B10 = B10d (Note: customer confuses as safety product) ¦ ,B10d, Drawing / Diagram
RM22TU21IP degree of protection | IP20 ¦ IEC60529,Terminal Block, IP40 ¦ IEC60529,Housing, IP50 (With Transparent Cover) ¦ IEC60529,Front Panel,
RM22TU21Input nominal voltage selection | 200, 208, 220, 240 ¦ ,Input nominal voltage selection,
RM22TU21Minimum distance to adjacent devices | 1x product height ¦ ,Horizontal, 1x product width ¦ ,Vertical,
RM22TU21[Ie] rated operational current | 8A ¦ IEC61810-1,Rated switching current,
RM22TU21[Ue] rated operational voltage | 250V ¦ IEC61810-1,Rated switching voltage,
RM22TU21[Ui] rated insulation voltage | 500V ¦ IEC60664-1,Supply, - ¦ IEC60664-1,Input 1, - ¦ IEC60664-1,Input 2, - ¦ IEC60664-1,Input 3, 250V ¦ IEC60664-1,Output 1, 250V ¦ IEC60664-1,Output 2, - ¦ IEC60664-1,Supply / Input 1,Galvanic - ¦ IEC60664-1,Supply / Input 2,Isolated - ¦ IEC60664-1,Supply / Input 3,Circuit 500V ¦ IEC60664-1,Supply / Output 1, 500V ¦ IEC60664-1,Supply / Output 2, 250V ¦ IEC60664-1,Output 1 / Output 2, - ¦ IEC60664-1,Input 1 / Output 1, - ¦ IEC60664-1,Input 1 / Output 2, - ¦ IEC60664-1,Input 2 / Output 1, - ¦ IEC60664-1,Input 2 / Output 2, - ¦ IEC60664-1,Input 3 / Output 1, - ¦ IEC60664-1,Input 3 / Output 2, - ¦ IEC60664-1,Input 1 / Input 2, - ¦ IEC60664-1,Input 2 / Input 3, - ¦ IEC60664-1,Input 1 / Input 3,
RM22TU21[Uimp] rated impulse withstand voltage | 4kV, OVC3 ¦ IEC60664-1,Supply, - ¦ IEC60664-1,Input 1, - ¦ IEC60664-1,Input 2, - ¦ IEC60664-1,Input 3, - ¦ IEC60664-1,Output 1, - ¦ IEC60664-1,Output 2, - ¦ IEC60664-1,Supply / Input 1,Galvanic - ¦ IEC60664-1,Supply / Input 2,Isolated - ¦ IEC60664-1,Supply / Input 3,Circuit 4kV, OVC3 ¦ IEC60664-1,Supply / Output 1, 4kV, OVC3 ¦ IEC60664-1,Supply / Output 2, 4kV, OVC3 ¦ IEC60664-1,Output 1 / Output 2, - ¦ IEC60664-1,Input 1 / Output 1, - ¦ IEC60664-1,Input 1 / Output 2, - ¦ IEC60664-1,Input 2 / Output 1, - ¦ IEC60664-1,Input 2 / Output 2, - ¦ IEC60664-1,Input 3 / Output 1, - ¦ IEC60664-1,Input 3 / Output 2, - ¦ IEC60664-1,Input 1 / Input 2, - ¦ IEC60664-1,Input 2 / Input 3, - ¦ IEC60664-1,Input 1 / Input 3,
RM22TU21[Us] rated supply voltage | ~ 3 x 200…3 x 240
RM22TU21ambient air temperature for operation | -20oC..+60oC @50Hz -20oC..+50oC @60Hz ¦ ,Operation,
RM22TU21ambient air temperature for storage | -40oC..+70oC ¦ ,Storage,
RM22TU21bump resistance | 10gn - 16ms ; 1000 X 6 axis (Non-Operating) ¦ IEC60068-2-29
RM22TU21cable stripping length | 6mm (Screw Terminal) ¦ ,Cable stripping length,
RM22TU21circuit group | L1, L2, L3 ¦ ,Supply,Terminal - ¦ ,Input 1, - ¦ ,Input 2, - ¦ ,Input 3, 11,12,14 ¦ ,Output 1, 21,22,24 ¦ ,Output 2,
RM22TU21connections - terminals | 1 conductor: 0.5…3.3 (AWG 20…AWG 12) 2 conductors: 0.5…2.5 (AWG 20…AWG 14) ¦ IEC60947-1,Solid cable without cable end (screw terminal), 1 conductor: 0.5…2.5 (AWG 20…AWG 14) 2 conductors: 0.5…1.5 (AWG 20…AWG 16) ¦ IEC60947-1,Flexible cable with cable end (screw terminal), - ¦ IEC60947-1,Solid cable (spring terminal), - ¦ IEC60947-1,Flexible cable (spring terminal),
RM22TU21contacts material | Cadmium free
RM22TU21depth | 73 ¦ ,Depth,
RM22TU21diagnostic button | Output will be de-energized when activated
RM22TU21dielectric strength | - ¦ IEC60255-27,Supply / Input 1, - ¦ IEC60255-27,Supply / Input 2, - ¦ IEC60255-27,Supply / Input 3, 2.0kV, 50/60Hz for 1 min ¦ IEC60255-27,Supply / Output 1, 2.0kV, 50/60Hz for 1 min ¦ IEC60255-27,Supply / Output 2, 2.0kV, 50/60Hz for 1 min ¦ IEC60255-27,Output 1 / Output 2, - ¦ IEC60255-27,Input 1 / Output 1, - ¦ IEC60255-27,Input 1 / Output 2, - ¦ IEC60255-27,Input 2 / Output 1, - ¦ IEC60255-27,Input 2 / Output 2, - ¦ IEC60255-27,Input 3 / Output 1, - ¦ IEC60255-27,Input 3 / Output 2, - ¦ IEC60255-27,Input 1 / Input 2, - ¦ IEC60255-27,Input 2 / Input 3, - ¦ IEC60255-27,Input 1 / Input 3,
RM22TU21directives | 2014/35/EU 2014/30/EU 2011/65/EU
RM22TU21duty time | 1
RM22TU21electrical durability | NO: 250VAC/8A, 75k cycles NO: 250VAC/5A, 100k cycles ¦ IEC60947-4-1,AC-1, NO: 24VDC/5A, 100k cycles ¦ IEC60947-4-1,DC-1, NO: 250VAC/0.15A, 100k cycles ¦ IEC60947-5-1,AC-15, NO: 24VDC/1A, 100k cycles ¦ IEC60947-5-1,DC-13,
RM22TU21electromagnetic compatibility | IEC61000-6-1, IEC 61000-6-2 ¦ ,Generic immunity standard, Level III (Contact : 6kV / Air : 8kV) ¦ IEC61000-4-2,Electrostatic discharge, Level I (10V/m: 2.0GHz to 2.7GHz) Level II (10V/m: 1.4 GHz to 2.0GHz) Level III (10V/m : 80MHz to 1GHz) ¦ IEC61000-4-3,Radiated RF & electromagnetic field, Level IV (Supply: 4kV, 5kHz/100kHz) (I/O: 2kV, 5kHz/100kHz) ¦ IEC61000-4-4,Fast transient / burst, Level IV (Supply:CM: 4kV, DM: 2KV) (I/O:CM: 1kV, DM: 1KV) ¦ IEC61000-4-5,Surge, Level III (10Vrms : 0.15MHz to 80MHz) ¦ IEC61000-4-6,Conducted RF disturbance, Level IV (30A/m : continous) (300A/m : 3s) ¦ IEC61000-4-8,Power frequency magnetic field, Class II 0%, 1/2 cycle 0%, 1 cycle 70% 25 cycles (50Hz) 70%, 30 cycles (60Hz) 0%, 250 cycles (50Hz) 0%, 300 cycles (60Hz) ¦ IEC61000-4-11,Voltage dips, short interruption & variations on power line, Level III (Supply:CM: 2.5kV, DM: 1KV) (I/O:CM: 2.5kV, DM: 1KV) ¦ IEC61000-4-18,1 MHz oscillation wave, - ¦ IEC61000-4-29,DC voltage interruption, - ¦ IEC61000-4-13,Low frequency harmonics, DC Supply : 50 Hz to 10 kHz, 3Vrms (Max 2W) - Not applicable AC Supply : 1st…200th harmonics, Max 2W ¦ Germanisher Lloyd,Conducted low frequency interference (harmonics), IEC61000-6-3, IEC 61000-6-4 ¦ ,Generic emission standard, Class B ¦ EN55022 / CISPR22,Radiated RF & electromagnetic field (IT equiment), Class B, Group 1 ¦ EN55011 / CISPR11,Radiated RF & electromagnetic field (Medical equiment), EMC 2 ¦ Germanisher Lloyd,Radiated emission from enclosure port, Class B ¦ EN55022 / CISPR22,Conducted RF emission on power line (IT equiment), Class B, Group 1 ¦ EN55011 / CISPR11,Conducted RF emission on power line (Medical equiment), EMC 2 ¦ Germanisher Lloyd,Conducted emission,
RM22TU21height | 90 ¦ ,Height,
RM22TU21hysteresis | All phase cut recover ¦ ,Phase cut, Total phase swap recover Internal design spec: L23 lags L13 < 180o ¦ ,Phase sequence, - ¦ ,Over / undervoltage (symmetry windows mode), - ¦ ,Over voltage, Fixed 2% of selected Un Internal design spec: 2% +/- 1.5% ¦ ,Undervoltage , - ¦ ,Phase asymmetry, - ¦ ,Disconnection of neutral, - ¦ ,Voltage Regeneration, All phases > 175V Internal design spec: All phases >163V +/- 5% ¦ ,Extreme undervoltage (Phase loss), Internal design spec: All phases <287V +/- 5% ¦ ,Extreme Overvoltage, - ¦ ,Extreme Asymmetry,
RM22TU21immunity to microbreaks | 0
RM22TU21input frequency | 50 / 60 ¦ ,Rated frequency, 45…66 ¦ ,Frequency operating range,
RM22TU21input terminal | L1-L2-L3 ¦ ,Input terminal,
RM22TU21insulation resistance | - ¦ IEC60255-27,Supply / Input 1, - ¦ IEC60255-27,Supply / Input 2, - ¦ IEC60255-27,Supply / Input 3, >100 MOhm at 500 V DC ¦ IEC60255-27,Supply / Output 1, >100 MOhm at 500 V DC ¦ IEC60255-27,Supply / Output 2, >100 MOhm at 500 V DC ¦ IEC60255-27,Output 1 / Output 2, - ¦ IEC60255-27,Input 1 / Output 1, - ¦ IEC60255-27,Input 1 / Output 2, - ¦ IEC60255-27,Input 2 / Output 1, - ¦ IEC60255-27,Input 2 / Output 2, - ¦ IEC60255-27,Input 3 / Output 1, - ¦ IEC60255-27,Input 3 / Output 2, - ¦ IEC60255-27,Input 1 / Input 2, - ¦ IEC60255-27,Input 2 / Input 3, - ¦ IEC60255-27,Input 1 / Input 3,
RM22TU21internal input resistance | - ¦ ,Internal input resistance,
RM22TU21local signalling | Dial pointer - ON ¦ ,Power supply availability, Dial pointer - OFF ¦ ,Power supply not availability, R - Slow Blink (50% ON; 50% OFF) @ 1Hz ¦ ,Timing in-progress, R - ON ¦ ,Output is energized, R - OFF ¦ ,Output is de-energized, All LEDs - Fast Blink (5% ON; 95% OFF) @ 1Hz ¦ ,Range Setting Changes, Def - Permanent OFF ¦ ,Phase Cut, Def - Permanent ON ¦ ,Phase Sequence Swap, Def - Slow Blink (50% ON; 50% OFF) @ 1Hz ¦ ,Undervoltage <U, - ¦ ,Overvoltage >U, - ¦ ,Phase Asymmetry, - ¦ ,Voltage Regeneration, Def - Permanent OFF ¦ ,Extreme Undervoltage <U (Phase loss), Def - Permanent ON ¦ ,Extreme Overvoltage >U, - ¦ ,Extreme Phase Asymmetry,
RM22TU21marking | UL, CSA, DNVGL, RCM, EAC, CCC, CE, China ROHS
RM22TU21maximum leakage current | - ¦ IEC62314,Only for solid state output,
RM22TU21maximum measuring cycle | 150ms / measurement as true rms value ¦ ,Maximum measuring cycles,
RM22TU21maximum switching capacity | 250V ¦ ,Maximum switching voltage, 8A ¦ ,Maximum switching current, - ¦ ,Maximum switching capacity,
RM22TU21maximum voltage drop | - ¦ IEC62314,Only for solid state output,
RM22TU21measurement method | True RMS ¦ ,Measurement method,
RM22TU21measurement range | - ¦ ,Phase lost , - ¦ ,Phase sequence, - ¦ ,Over / undervoltage (symmetry windows mode), - ¦ ,Over voltage, -2…-20 % in the ranges 3 x ~ 200…240 ¦ ,Undervoltage , - ¦ ,Phase asymmetry, - ¦ ,Disconnection of neutral, - ¦ ,Voltage Regeneration, - ¦ ,Extreme undervoltage, - ¦ ,Extreme Overvoltage, - ¦ ,Extreme Asymmetry,
RM22TU21mechanical durability | 10 x 106 cycles ¦ IEC61810-1
RM22TU21minimum switching capacity | - ¦ IEC60947-5-4,Minimum switching voltage, - ¦ IEC60947-5-4,Minimum switching current, NO: 12V/10mA, MCTF > 80,000,000 ¦ IEC60947-5-4,Minimum switching capacity,
RM22TU21monitoring functions | governed by response time only, status reflects to both R1 & R2 ¦ ,Phase lost , governed by response time only, status reflects to both R1 & R2 ¦ ,Phase sequence, - ¦ ,Over / undervoltage (symmetry windows mode), - ¦ ,Over voltage, governed by time delay, status reflects to both R1 & R2 ¦ ,Undervoltage , - ¦ ,Phase asymmetry, - ¦ ,Disconnection of neutral, - ¦ ,Voltage Regeneration, governed by response time only, status reflects to both R1 & R2 ¦ ,Extreme undervoltage, governed by response time only, status reflects to both R1 & R2 ¦ ,Extreme overvoltage, governed by response time only, status reflects to both R1 & R2 ¦ ,Extreme asymmetry,
RM22TU21mounting position | Any position ¦ ,In relation to normal vertical mounting plane,
RM22TU21mounting support | On 35 mm DIN rail ¦ IEC/EN 60715,Without socket, - ¦ IEC/EN 60715,With socket,
RM22TU21net weight | 95
RM22TU21on-load factor | 1
RM22TU21output logic | Energized on fault-free ¦ ,R1 (11-12-14), Energized on fault-free ¦ ,R2 (21-22-24),
RM22TU21output terminal | 15-16-18, 25-26-28
RM22TU21output type | 2 x C/O relay contacts
RM22TU21overvoltage category | 3 ¦ IEC60664-1
RM22TU21permissible input overload | - ¦ ,permissible input overload,
RM22TU21polarity | -
RM22TU21pollution degree | 3 ¦ IEC60664-1
RM22TU21power consumption | 10VA
RM22TU21power on delay | 0
RM22TU21product certifications | UL, CSA, DNVGL, RCM, EAC, CCC, CE, China ROHS
RM22TU21relative humidity | 6 cycles 24h ; +25°C +55°C ; RH: 93%..97% ¦ IEC60068-2-30,Damp heat,XX
RM22TU21release of input voltage | -
RM22TU21repeat accuracy of the switching threshold | +/- 0.5% ¦ ,Repeat accuracy (constant parameters),
RM22TU21repeat accuracy of time delay | -
RM22TU21reset time | 0
RM22TU21response time | 0
RM22TU21safety reliability data | 3,400,000 hours ¦ ,MTTF, 350,000 hours ¦ ,B10,
RM22TU21seismic resistance | Horizontal (x,z): ±3.5mm from 1Hz…9Hz 1g from 9Hz..35Hz Vertical (y): ±1.5mm from 1Hz…9Hz 0.5g from 9Hz..35Hz ¦ IEC60068-3-3
RM22TU21setting accuracy of the switching threshold | +/- 10% of selected Un Internal Design spec: 9% of selected Un (5% Base accuracy, 2% Marking, 2% Equipment uncertainty) ¦ ,Setting accuracy,
RM22TU21setting accuracy of time delay | -
RM22TU21shock resistance | 15gn - 11ms ; 3 X 6 axis (Non-Operating) 5gn - 11ms ; 3 X 6 axis (Operating) ¦ IEC60068-2-27
RM22TU21short circuit protection | 8A ¦ IEC60947-5-1,Relay Output by external fuse, - ¦ IEC62314,Solid State Output by external fuse,
RM22TU21standards | EN/IEC 60255-1/60255-26/60255-27; EN/IEC 61000-6-1 to 61000-6-4; UL 508; CSA C22.2 No. 14, GB/T14048.5
RM22TU21status LED | Dial pointer (Green) R (Amber) Def (Red)
RM22TU21supply frequency | 50 / 60 45…66
RM22TU21supply terminal | L1-L3
RM22TU21supply voltage limits | ~ 3 x 160…3 x 288
RM22TU21switching threshold drift | < 1% of selected Un ¦ ,Measurement error with supply voltage variation, < 0.05% / oC ¦ ,Measurement error with temperature variation,
RM22TU21thermal current | 8A ¦ IEC60947-5-1
RM22TU21tightening torque | 0.6…1 Nm ¦ IEC60947-1,Tightening torque,
RM22TU21time delay drift | - -
RM22TU21time delay range | - ¦ ,"OFF" delay, - ¦ ,"ON" delay, - ¦ ,Inhibition,
RM22TU21time delay type | Yes ¦ ,"OFF" delay, - ¦ ,"ON" delay, - ¦ ,Inhibition,
RM22TU21tripping threshold | 1 or more phase cut ¦ ,Phase cut, Total swap of phase Internal design spec: L23 lags L13 >= 180o ¦ ,Phase sequence, - ¦ ,Over / undervoltage (symmetry windows mode), - ¦ ,Over voltage, Adjustable 2%...20% of selected Un ¦ ,Undervoltage , - ¦ ,Phase asymmetry, - ¦ ,Disconnection of neutral, - ¦ ,Voltage Regeneration, 1 or more phase < 150V Internal design spec: 1 or more phase <160V +/- 5% ¦ ,Extreme undervoltage (Phase loss), Internal design spec: 297V +/- 5% ¦ ,Extreme Overvoltage, Internal design spec: 48% +/- 6% ¦ ,Extreme Asymmetry,
RM22TU21vibration resistance | 0.075 mm (f = 10...58.1 Hz), 1 gn (f = 58.1...150Hz) (Non-Operating) 0.035 mm (f = 10...60.1 Hz), 0.5 gn (f = 60.1...150Hz) (Operating) ¦ IEC60068-2-6
RM22TU21width | 22.5 ¦ ,Width,
RM22TU23 | 3K9 (refer absolute Humidity 36g/m3 as worst case product Mission Profile RH evaluation) ¦ IEC60721-3-3,Climatic category, Class C ¦ Germanisher Lloyd,Environmental category, 6 cycles 24h ; +25°C +55°C ; RH: 93%..97% ¦ IEC60947-5-1,Cyclic Damp Heat Test, 380..480 AC ¦ ,Supply,Rated - ¦ ,Input 1,Voltage - ¦ ,Input 2,Spec - ¦ ,Input 3, 250V ¦ ,Output 1, 250V ¦ ,Output 2, Resistive Voltage Step Down ¦ ,Measurement mode, Yes 1) Will always illuminated when power is supplied to the product - 1) When input monitored @ normal condition, output is always energized 2) When input monitored @ fault condition, output is always de-energized Cannot declare MTTF = MTTFd (Note: customer confuses as safety product) ¦ ,MTTFd, Cannot declare B10 = B10d (Note: customer confuses as safety product) ¦ ,B10d, Drawing / Diagram
RM22TU23IP degree of protection | IP20 ¦ IEC60529,Terminal Block, IP40 ¦ IEC60529,Housing, IP50 (With Transparent Cover) ¦ IEC60529,Front Panel,
RM22TU23Input nominal voltage selection | 380, 400, 415, 440, 480 ¦ ,Input nominal voltage selection,
RM22TU23Minimum distance to adjacent devices | 1x product height ¦ ,Horizontal, 1x product width ¦ ,Vertical,
RM22TU23[Ie] rated operational current | 8A ¦ IEC61810-1,Rated switching current,
RM22TU23[Ue] rated operational voltage | 250V ¦ IEC61810-1,Rated switching voltage,
RM22TU23[Ui] rated insulation voltage | 500V ¦ IEC60664-1,Supply, - ¦ IEC60664-1,Input 1, - ¦ IEC60664-1,Input 2, - ¦ IEC60664-1,Input 3, 250V ¦ IEC60664-1,Output 1, 250V ¦ IEC60664-1,Output 2, - ¦ IEC60664-1,Supply / Input 1,Galvanic - ¦ IEC60664-1,Supply / Input 2,Isolated - ¦ IEC60664-1,Supply / Input 3,Circuit 500V ¦ IEC60664-1,Supply / Output 1, 500V ¦ IEC60664-1,Supply / Output 2, 250V ¦ IEC60664-1,Output 1 / Output 2, - ¦ IEC60664-1,Input 1 / Output 1, - ¦ IEC60664-1,Input 1 / Output 2, - ¦ IEC60664-1,Input 2 / Output 1, - ¦ IEC60664-1,Input 2 / Output 2, - ¦ IEC60664-1,Input 3 / Output 1, - ¦ IEC60664-1,Input 3 / Output 2, - ¦ IEC60664-1,Input 1 / Input 2, - ¦ IEC60664-1,Input 2 / Input 3, - ¦ IEC60664-1,Input 1 / Input 3,
RM22TU23[Uimp] rated impulse withstand voltage | 4kV, OVC3 ¦ IEC60664-1,Supply, - ¦ IEC60664-1,Input 1, - ¦ IEC60664-1,Input 2, - ¦ IEC60664-1,Input 3, - ¦ IEC60664-1,Output 1, - ¦ IEC60664-1,Output 2, - ¦ IEC60664-1,Supply / Input 1,Galvanic - ¦ IEC60664-1,Supply / Input 2,Isolated - ¦ IEC60664-1,Supply / Input 3,Circuit 4kV, OVC3 ¦ IEC60664-1,Supply / Output 1, 4kV, OVC3 ¦ IEC60664-1,Supply / Output 2, 4kV, OVC3 ¦ IEC60664-1,Output 1 / Output 2, - ¦ IEC60664-1,Input 1 / Output 1, - ¦ IEC60664-1,Input 1 / Output 2, - ¦ IEC60664-1,Input 2 / Output 1, - ¦ IEC60664-1,Input 2 / Output 2, - ¦ IEC60664-1,Input 3 / Output 1, - ¦ IEC60664-1,Input 3 / Output 2, - ¦ IEC60664-1,Input 1 / Input 2, - ¦ IEC60664-1,Input 2 / Input 3, - ¦ IEC60664-1,Input 1 / Input 3,
RM22TU23[Us] rated supply voltage | ~ 3 x 380… 3 x 480
RM22TU23ambient air temperature for operation | -20oC..+60oC @50Hz -20oC..+50oC @60Hz ¦ ,Operation,
RM22TU23ambient air temperature for storage | -40oC..+70oC ¦ ,Storage,
RM22TU23bump resistance | 10gn - 16ms ; 1000 X 6 axis (Non-Operating) ¦ IEC60068-2-29
RM22TU23cable stripping length | 6mm (Screw Terminal) ¦ ,Cable stripping length,
RM22TU23circuit group | L1, L2, L3 ¦ ,Supply,Terminal - ¦ ,Input 1, - ¦ ,Input 2, - ¦ ,Input 3, 11,12,14 ¦ ,Output 1, 21,22,24 ¦ ,Output 2,
RM22TU23connections - terminals | 1 conductor: 0.5…3.3 (AWG 20…AWG 12) 2 conductors: 0.5…2.5 (AWG 20…AWG 14) ¦ IEC60947-1,Solid cable without cable end (screw terminal), 1 conductor: 0.5…2.5 (AWG 20…AWG 14) 2 conductors: 0.5…1.5 (AWG 20…AWG 16) ¦ IEC60947-1,Flexible cable with cable end (screw terminal), - ¦ IEC60947-1,Solid cable (spring terminal), - ¦ IEC60947-1,Flexible cable (spring terminal),
RM22TU23contacts material | Cadmium free
RM22TU23depth | 73 ¦ ,Depth,
RM22TU23diagnostic button | Output will be de-energized when activated
RM22TU23dielectric strength | - ¦ IEC60255-27,Supply / Input 1, - ¦ IEC60255-27,Supply / Input 2, - ¦ IEC60255-27,Supply / Input 3, 2.0kV, 50/60Hz for 1 min ¦ IEC60255-27,Supply / Output 1, 2.0kV, 50/60Hz for 1 min ¦ IEC60255-27,Supply / Output 2, 2.0kV, 50/60Hz for 1 min ¦ IEC60255-27,Output 1 / Output 2, - ¦ IEC60255-27,Input 1 / Output 1, - ¦ IEC60255-27,Input 1 / Output 2, - ¦ IEC60255-27,Input 2 / Output 1, - ¦ IEC60255-27,Input 2 / Output 2, - ¦ IEC60255-27,Input 3 / Output 1, - ¦ IEC60255-27,Input 3 / Output 2, - ¦ IEC60255-27,Input 1 / Input 2, - ¦ IEC60255-27,Input 2 / Input 3, - ¦ IEC60255-27,Input 1 / Input 3,
RM22TU23directives | 2014/35/EU 2014/30/EU 2011/65/EU
RM22TU23duty time | 1
RM22TU23electrical durability | NO: 250VAC/8A, 75k cycles NO: 250VAC/5A, 100k cycles ¦ IEC60947-4-1,AC-1, NO: 24VDC/5A, 100k cycles ¦ IEC60947-4-1,DC-1, NO: 250VAC/0.15A, 100k cycles ¦ IEC60947-5-1,AC-15, NO: 24VDC/1A, 100k cycles ¦ IEC60947-5-1,DC-13,
RM22TU23electromagnetic compatibility | IEC61000-6-1, IEC 61000-6-2 ¦ ,Generic immunity standard, Level III (Contact : 6kV / Air : 8kV) ¦ IEC61000-4-2,Electrostatic discharge, Level I (10V/m: 2.0GHz to 2.7GHz) Level II (10V/m: 1.4 GHz to 2.0GHz) Level III (10V/m : 80MHz to 1GHz) ¦ IEC61000-4-3,Radiated RF & electromagnetic field, Level IV (Supply: 4kV, 5kHz/100kHz) (I/O: 2kV, 5kHz/100kHz) ¦ IEC61000-4-4,Fast transient / burst, Level IV (Supply:CM: 4kV, DM: 2KV) (I/O:CM: 1kV, DM: 1KV) ¦ IEC61000-4-5,Surge, Level III (10Vrms : 0.15MHz to 80MHz) ¦ IEC61000-4-6,Conducted RF disturbance, Level IV (30A/m : continous) (300A/m : 3s) ¦ IEC61000-4-8,Power frequency magnetic field, Class II 0%, 1/2 cycle 0%, 1 cycle 70% 25 cycles (50Hz) 70%, 30 cycles (60Hz) 0%, 250 cycles (50Hz) 0%, 300 cycles (60Hz) ¦ IEC61000-4-11,Voltage dips, short interruption & variations on power line, Level III (Supply:CM: 2.5kV, DM: 1KV) (I/O:CM: 2.5kV, DM: 1KV) ¦ IEC61000-4-18,1 MHz oscillation wave, - ¦ IEC61000-4-29,DC voltage interruption, - ¦ IEC61000-4-13,Low frequency harmonics, DC Supply : 50 Hz to 10 kHz, 3Vrms (Max 2W) - Not applicable AC Supply : 1st…200th harmonics, Max 2W ¦ Germanisher Lloyd,Conducted low frequency interference (harmonics), IEC61000-6-3, IEC 61000-6-4 ¦ ,Generic emission standard, Class B ¦ EN55022 / CISPR22,Radiated RF & electromagnetic field (IT equiment), Class B, Group 1 ¦ EN55011 / CISPR11,Radiated RF & electromagnetic field (Medical equiment), EMC 2 ¦ Germanisher Lloyd,Radiated emission from enclosure port, Class B ¦ EN55022 / CISPR22,Conducted RF emission on power line (IT equiment), Class B, Group 1 ¦ EN55011 / CISPR11,Conducted RF emission on power line (Medical equiment), EMC 2 ¦ Germanisher Lloyd,Conducted emission,
RM22TU23height | 90 ¦ ,Height,
RM22TU23hysteresis | All phase cut recover ¦ ,Phase cut, Total phase swap recover Internal design spec: L23 lags L13 < 180o ¦ ,Phase sequence, - ¦ ,Over / undervoltage (symmetry windows mode), - ¦ ,Over voltage, Fixed 2% of selected Un Internal design spec: 2% +/- 1.5% ¦ ,Undervoltage , - ¦ ,Phase asymmetry, - ¦ ,Disconnection of neutral, - ¦ ,Voltage Regeneration, All phases > 315V Internal design spec: All phases >296V +/- 5% ¦ ,Extreme undervoltage (Phase loss), Internal design spec: All phases <583V +/- 5% ¦ ,Extreme Overvoltage, - ¦ ,Extreme Asymmetry,
RM22TU23immunity to microbreaks | 0
RM22TU23input frequency | 50 / 60 ¦ ,Rated frequency, 45…66 ¦ ,Frequency operating range,
RM22TU23input terminal | L1-L2-L3 ¦ ,Input terminal,
RM22TU23insulation resistance | - ¦ IEC60255-27,Supply / Input 1, - ¦ IEC60255-27,Supply / Input 2, - ¦ IEC60255-27,Supply / Input 3, >100 MOhm at 500 V DC ¦ IEC60255-27,Supply / Output 1, >100 MOhm at 500 V DC ¦ IEC60255-27,Supply / Output 2, >100 MOhm at 500 V DC ¦ IEC60255-27,Output 1 / Output 2, - ¦ IEC60255-27,Input 1 / Output 1, - ¦ IEC60255-27,Input 1 / Output 2, - ¦ IEC60255-27,Input 2 / Output 1, - ¦ IEC60255-27,Input 2 / Output 2, - ¦ IEC60255-27,Input 3 / Output 1, - ¦ IEC60255-27,Input 3 / Output 2, - ¦ IEC60255-27,Input 1 / Input 2, - ¦ IEC60255-27,Input 2 / Input 3, - ¦ IEC60255-27,Input 1 / Input 3,
RM22TU23internal input resistance | - ¦ ,Internal input resistance,
RM22TU23local signalling | Dial pointer - ON ¦ ,Power supply availability, Dial pointer - OFF ¦ ,Power supply not availability, R - Slow Blink (50% ON; 50% OFF) @ 1Hz ¦ ,Timing in-progress, R - ON ¦ ,Output is energized, R - OFF ¦ ,Output is de-energized, All LEDs - Fast Blink (5% ON; 95% OFF) @ 1Hz ¦ ,Range Setting Changes, Def - Permanent OFF ¦ ,Phase Cut, Def - Permanent ON ¦ ,Phase Sequence Swap, Def - Slow Blink (50% ON; 50% OFF) @ 1Hz ¦ ,Undervoltage <U, - ¦ ,Overvoltage >U, - ¦ ,Phase Asymmetry, - ¦ ,Voltage Regeneration, Def - Permanent OFF ¦ ,Extreme Undervoltage <U (Phase loss), Def - Permanent ON ¦ ,Extreme Overvoltage >U, - ¦ ,Extreme Phase Asymmetry,
RM22TU23marking | UL, CSA, DNVGL, RCM, EAC, CCC, CE, China ROHS
RM22TU23maximum leakage current | - ¦ IEC62314,Only for solid state output,
RM22TU23maximum measuring cycle | 150ms / measurement as true rms value ¦ ,Maximum measuring cycles,
RM22TU23maximum switching capacity | 250V ¦ ,Maximum switching voltage, 8A ¦ ,Maximum switching current, - ¦ ,Maximum switching capacity,
RM22TU23maximum voltage drop | - ¦ IEC62314,Only for solid state output,
RM22TU23measurement method | True RMS ¦ ,Measurement method,
RM22TU23measurement range | - ¦ ,Phase lost , - ¦ ,Phase sequence, - ¦ ,Over / undervoltage (symmetry windows mode), - ¦ ,Over voltage, -2…-20 % in the ranges 3 x 380…480 ¦ ,Undervoltage , - ¦ ,Phase asymmetry, - ¦ ,Disconnection of neutral, - ¦ ,Voltage Regeneration, - ¦ ,Extreme undervoltage, - ¦ ,Extreme Overvoltage, - ¦ ,Extreme Asymmetry,
RM22TU23mechanical durability | 10 x 106 cycles ¦ IEC61810-1
RM22TU23minimum switching capacity | - ¦ IEC60947-5-4,Minimum switching voltage, - ¦ IEC60947-5-4,Minimum switching current, NO: 12V/10mA, MCTF > 80,000,000 ¦ IEC60947-5-4,Minimum switching capacity,
RM22TU23monitoring functions | governed by response time only, status reflects to both R1 & R2 ¦ ,Phase lost , governed by response time only, status reflects to both R1 & R2 ¦ ,Phase sequence, - ¦ ,Over / undervoltage (symmetry windows mode), - ¦ ,Over voltage, governed by time delay, status reflects to both R1 & R2 ¦ ,Undervoltage , - ¦ ,Phase asymmetry, - ¦ ,Disconnection of neutral, - ¦ ,Voltage Regeneration, governed by response time only, status reflects to both R1 & R2 ¦ ,Extreme undervoltage, governed by response time only, status reflects to both R1 & R2 ¦ ,Extreme overvoltage, governed by response time only, status reflects to both R1 & R2 ¦ ,Extreme asymmetry,
RM22TU23mounting position | Any position ¦ ,In relation to normal vertical mounting plane,
RM22TU23mounting support | On 35 mm DIN rail ¦ IEC/EN 60715,Without socket, - ¦ IEC/EN 60715,With socket,
RM22TU23net weight | 95
RM22TU23on-load factor | 1
RM22TU23output logic | Energized on fault-free ¦ ,R1 (11-12-14), Energized on fault-free ¦ ,R2 (21-22-24),
RM22TU23output terminal | 15-16-18, 25-26-28
RM22TU23output type | 2 x C/O relay contacts
RM22TU23overvoltage category | 3 ¦ IEC60664-1
RM22TU23permissible input overload | - ¦ ,permissible input overload,
RM22TU23polarity | -
RM22TU23pollution degree | 3 ¦ IEC60664-1
RM22TU23power consumption | 15VA
RM22TU23power on delay | 0
RM22TU23product certifications | UL, CSA, DNVGL, RCM, EAC, CCC, CE, China ROHS
RM22TU23relative humidity | 6 cycles 24h ; +25°C +55°C ; RH: 93%..97% ¦ IEC60068-2-30,Damp heat,XX
RM22TU23release of input voltage | -
RM22TU23repeat accuracy of the switching threshold | +/- 0.5% ¦ ,Repeat accuracy (constant parameters),
RM22TU23repeat accuracy of time delay | -
RM22TU23reset time | 0
RM22TU23response time | 0
RM22TU23safety reliability data | 3,400,000 hours ¦ ,MTTF, 350,000 hours ¦ ,B10,
RM22TU23seismic resistance | Horizontal (x,z): ±3.5mm from 1Hz…9Hz 1g from 9Hz..35Hz Vertical (y): ±1.5mm from 1Hz…9Hz 0.5g from 9Hz..35Hz ¦ IEC60068-3-3
RM22TU23setting accuracy of the switching threshold | +/- 10% of selected Un Internal Design spec: 9% of selected Un (5% Base accuracy, 2% Marking, 2% Equipment uncertainty) ¦ ,Setting accuracy,
RM22TU23setting accuracy of time delay | -
RM22TU23shock resistance | 15gn - 11ms ; 3 X 6 axis (Non-Operating) 5gn - 11ms ; 3 X 6 axis (Operating) ¦ IEC60068-2-27
RM22TU23short circuit protection | 8A ¦ IEC60947-5-1,Relay Output by external fuse, - ¦ IEC62314,Solid State Output by external fuse,
RM22TU23standards | EN/IEC 60255-1/60255-26/60255-27; EN/IEC 61000-6-1 to 61000-6-4; UL 508; CSA C22.2 No. 14, GB/T14048.5
RM22TU23status LED | Dial pointer (Green) R (Amber) Def (Red)
RM22TU23supply frequency | 50 / 60 45…66
RM22TU23supply terminal | L1-L3
RM22TU23supply voltage limits | ~ 3 x 304…3 x 576
RM22TU23switching threshold drift | < 1% of selected Un ¦ ,Measurement error with supply voltage variation, < 0.05% / oC ¦ ,Measurement error with temperature variation,
RM22TU23thermal current | 8A ¦ IEC60947-5-1
RM22TU23tightening torque | 0.6…1 Nm ¦ IEC60947-1,Tightening torque,
RM22TU23time delay drift | - -
RM22TU23time delay range | - ¦ ,"OFF" delay, - ¦ ,"ON" delay, - ¦ ,Inhibition,
RM22TU23time delay type | Yes ¦ ,"OFF" delay, - ¦ ,"ON" delay, - ¦ ,Inhibition,
RM22TU23tripping threshold | 1 or more phase cut ¦ ,Phase cut, Total swap of phase Internal design spec: L23 lags L13 >= 180o ¦ ,Phase sequence, - ¦ ,Over / undervoltage (symmetry windows mode), - ¦ ,Over voltage, Adjustable 2%...20% of selected Un ¦ ,Undervoltage , - ¦ ,Phase asymmetry, - ¦ ,Disconnection of neutral, - ¦ ,Voltage Regeneration, 1 or more phase < 250V Internal design spec: 1 or more phase <290V +/- 5% ¦ ,Extreme undervoltage (Phase loss), Internal design spec: 593V +/- 5% ¦ ,Extreme Overvoltage, Internal design spec: 48% +/- 6% ¦ ,Extreme Asymmetry,
RM22TU23vibration resistance | 0.075 mm (f = 10...58.1 Hz), 1 gn (f = 58.1...150Hz) (Non-Operating) 0.035 mm (f = 10...60.1 Hz), 0.5 gn (f = 60.1...150Hz) (Operating) ¦ IEC60068-2-6
RM22TU23width | 22.5 ¦ ,Width,
RM22UA21MR | 3K3 (No Condensation & No Formation of Ice) ¦ IEC60721-3-3,Climatic category, Class C ¦ Germanisher Lloyd,Environmental category, 6 cycles 24h ; +25°C +55°C ; RH: 93%..97% ¦ IEC60947-5-1,Cyclic Damp Heat Test, 24…240 AC/DC ¦ ,Supply,Rated 0.05..0.5 AC/DC [full: 0.05..0.5 AC/DC] ¦ ,Input 1,Voltage 0.3..3 AC/DC [full: 0.3..3 AC/DC] ¦ ,Input 2,Spec 0.5..5 AC/DC [full: 0.5..5 AC/DC] ¦ ,Input 3, 250V ¦ ,Output 1, 250V ¦ ,Output 2, - ¦ ,Over / undervoltage (windows mode), Without memory ¦ ,Over voltage, - ¦ ,Undervoltage , ~/-- 0.05…5 5 ¦ ,E1-M / B1-C, 30 ¦ ,E2-M / B2-C, 50 ¦ ,E3-M / B3-C, - ¦ ,A1+ / A2-, - ¦ ,Built in current transformer, ~/-- 0.05…0.5 ¦ ,E1-M / B1-C, ~/-- 0.3…3 ¦ ,E2-M / B2-C, ~/-- 0.5…5 ¦ ,E3-M / B3-C, - ¦ ,A1+ / A2-, - ¦ ,Built in current transformer, Adjustable 10%...100% of 0.5V ¦ ,E1-M / B1-C, Adjustable 10%...100% of 3V ¦ ,E2-M / B2-C, Adjustable 10%...100% of 5V ¦ ,E3-M / B3-C, - ¦ ,A1+ / A2-, - ¦ ,Built in current transformer, Adjustable 5%...50% of threshold setting ¦ ,E1-M / B1-C, Adjustable 5%...50% of threshold setting ¦ ,E2-M / B2-C, Adjustable 5%...50% of threshold setting ¦ ,E3-M / B3-C, - ¦ ,A1+ / A2-, - ¦ ,Built in current transformer, Resistive Voltage Step Down E1-M, E2-M, E3-M 50 / 60 36…77 +/- 10% of full scale value +/- 0.5% < 1% over whole range 0.05% / oC 30 100 True RMS Yes 1) Will always illuminated when power is supplied to the product - 1) When input monitored @ normal condition, output is always energized 2) When input monitored @ fault condition, output is always de-energized Cannot declare MTTF = MTTFd (Note: customer confuses as safety product) ¦ ,MTTFd, Cannot declare B10 = B10d (Note: customer confuses as safety product) ¦ ,B10d,
RM22UA21MRIP degree of protection | IP20 ¦ IEC60529,Terminal Block, IP40 ¦ IEC60529,Housing, IP50 (With Transparent Cover) ¦ IEC60529,Front Panel,
RM22UA21MRMinimum distance to adjacent devices | Not specified ¦ ,Horizontal, Not specified ¦ ,Vertical,
RM22UA21MR[Ie] rated operational current | 8A ¦ IEC61810-1,Rated switching current,
RM22UA21MR[Ue] rated operational voltage | 250V ¦ IEC61810-1,Rated switching voltage,
RM22UA21MR[Ui] rated insulation voltage | 250V ¦ IEC60664-1,Supply, 12.5 ¦ IEC60664-1,Input 1, 12.5 ¦ IEC60664-1,Input 2, 12.5 ¦ IEC60664-1,Input 3, 250V ¦ IEC60664-1,Output 1, 250V ¦ IEC60664-1,Output 2, 250V ¦ IEC60664-1,Supply / Input 1,Galvanic 250V ¦ IEC60664-1,Supply / Input 2,Isolated 250V ¦ IEC60664-1,Supply / Input 3,Circuit 250V ¦ IEC60664-1,Supply / Output 1, 250V ¦ IEC60664-1,Supply / Output 2, 250V ¦ IEC60664-1,Output 1 / Output 2, 250V ¦ IEC60664-1,Input 1 / Output 1, 250V ¦ IEC60664-1,Input 1 / Output 2, 250V ¦ IEC60664-1,Input 2 / Output 1, 250V ¦ IEC60664-1,Input 2 / Output 2, 250V ¦ IEC60664-1,Input 3 / Output 1, 250V ¦ IEC60664-1,Input 3 / Output 2, - ¦ IEC60664-1,Input 1 / Input 2, - ¦ IEC60664-1,Input 2 / Input 3, - ¦ IEC60664-1,Input 1 / Input 3,
RM22UA21MR[Uimp] rated impulse withstand voltage | 4kV, OVC3 ¦ IEC60664-1,Supply, 0.8kV, OVC3 ¦ IEC60664-1,Input 1, 0.8kV, OVC3 ¦ IEC60664-1,Input 2, 0.8kV, OVC3 ¦ IEC60664-1,Input 3, - ¦ IEC60664-1,Output 1, - ¦ IEC60664-1,Output 2, 4kV, OVC3 ¦ IEC60664-1,Supply / Input 1,Galvanic 4kV, OVC3 ¦ IEC60664-1,Supply / Input 2,Isolated 4kV, OVC3 ¦ IEC60664-1,Supply / Input 3,Circuit 4kV, OVC3 ¦ IEC60664-1,Supply / Output 1, 4kV, OVC3 ¦ IEC60664-1,Supply / Output 2, 4kV, OVC3 ¦ IEC60664-1,Output 1 / Output 2, 4kV, OVC3 ¦ IEC60664-1,Input 1 / Output 1, 4kV, OVC3 ¦ IEC60664-1,Input 1 / Output 2, 4kV, OVC3 ¦ IEC60664-1,Input 2 / Output 1, 4kV, OVC3 ¦ IEC60664-1,Input 2 / Output 2, 4kV, OVC3 ¦ IEC60664-1,Input 3 / Output 1, 4kV, OVC3 ¦ IEC60664-1,Input 3 / Output 2, - ¦ IEC60664-1,Input 1 / Input 2, - ¦ IEC60664-1,Input 2 / Input 3, - ¦ IEC60664-1,Input 1 / Input 3,
RM22UA21MR[Us] rated supply voltage | ~/-- 24…240
RM22UA21MRambient air temperature for operation | -20oC..+60oC @50Hz or DC -20oC..+50oC @60Hz (F0) -20oC..+70oC (F1) ¦ ,Operation,
RM22UA21MRambient air temperature for storage | -40oC..+80oC ¦ ,Storage,
RM22UA21MRbump resistance | 10gn - 16ms ; 1000 X 6 axis (Non-Operating) ¦ IEC60068-2-29
RM22UA21MRcable stripping length | 6 (Screw Terminal) 8 (Spring Terminal) ¦ ,Cable stripping length,
RM22UA21MRcircuit group | A1, A2 ¦ ,Supply,Terminal E1, M ¦ ,Input 1, E2, M ¦ ,Input 2, E3, M ¦ ,Input 3, 11,12,14 ¦ ,Output 1, 21,22,24 ¦ ,Output 2,
RM22UA21MRconnections - terminals | 1 conductor: 0.5…3.3 (AWG 20…AWG 12) 2 conductors: 0.5…2.5 (AWG 20…AWG 14) ¦ IEC60947-1,Solid cable without cable end (screw terminal), 1 conductor: 0.2…2.5 (AWG 24…AWG 14) 2 conductors: 0.2…1.5 (AWG 24…AWG 16) ¦ IEC60947-1,Flexible cable with cable end (screw terminal), - ¦ IEC60947-1,Solid cable (spring terminal), - ¦ IEC60947-1,Flexible cable (spring terminal),
RM22UA21MRcontacts material | Cadmium free
RM22UA21MRdepth | Depth,
RM22UA21MRdiagnostic button | Output will be de-energized when activated
RM22UA21MRdielectric strength | 2.0kV, 50/60Hz for 1 min ¦ IEC60255-27,Supply / Input 1, 2.0kV, 50/60Hz for 1 min ¦ IEC60255-27,Supply / Input 2, 2.0kV, 50/60Hz for 1 min ¦ IEC60255-27,Supply / Input 3, 2.0kV, 50/60Hz for 1 min ¦ IEC60255-27,Supply / Output 1, 2.0kV, 50/60Hz for 1 min ¦ IEC60255-27,Supply / Output 2, 2.0kV, 50/60Hz for 1 min ¦ IEC60255-27,Output 1 / Output 2, 2.0kV, 50/60Hz for 1 min ¦ IEC60255-27,Input 1 / Output 1, 2.0kV, 50/60Hz for 1 min ¦ IEC60255-27,Input 1 / Output 2, 2.0kV, 50/60Hz for 1 min ¦ IEC60255-27,Input 2 / Output 1, 2.0kV, 50/60Hz for 1 min ¦ IEC60255-27,Input 2 / Output 2, 2.0kV, 50/60Hz for 1 min ¦ IEC60255-27,Input 3 / Output 1, 2.0kV, 50/60Hz for 1 min ¦ IEC60255-27,Input 3 / Output 2, - ¦ IEC60255-27,Input 1 / Input 2, - ¦ IEC60255-27,Input 2 / Input 3, - ¦ IEC60255-27,Input 1 / Input 3,
RM22UA21MRdirectives | 2014/35/EU 2014/30/EU 2011/65/EU
RM22UA21MRduty time | 1
RM22UA21MRelectrical durability | NO: 250VAC/8A, 75k cycles NO: 250VAC/5A, 100k cycles ¦ IEC60947-4-1,AC-1, NO: 24VDC/5A, 100k cycles ¦ IEC60947-4-1,DC-1, NO: 250VAC/0.15A, 100k cycles ¦ IEC60947-5-1,AC-15, NO: 24VDC/1A, 100k cycles ¦ IEC60947-5-1,DC-13,
RM22UA21MRelectromagnetic compatibility | IEC61000-6-1, IEC 61000-6-2 ¦ ,Generic immunity standard, Level III (Contact : 6kV / Air : 8kV) ¦ IEC61000-4-2,Electrostatic discharge, Level I (10V/m: 2.0GHz to 2.7GHz) Level II (10V/m: 1.4 GHz to 2.0GHz) Level III (10V/m : 80MHz to 1GHz) ¦ IEC61000-4-3,Radiated RF & electromagnetic field, Level III (F0) (Supply: 2kV, 5kHz/100kHz) (I/O: 1kV, 5kHz/100kHz) Level IV (F1) (Supply: 4kV, 5kHz/100kHz) (I/O: 2kV, 5kHz/100kHz) ¦ IEC61000-4-4,Fast transient / burst, Level III (F0) (Supply:CM: 2kV, DM: 1KV) (I/O:CM: 0.5kV, DM: 0.5KV) Level IV (F1) (Supply:CM: 4kV, DM: 2KV) (I/O:CM: 1kV, DM: 1KV) ¦ IEC61000-4-5,Surge, Level III (10Vrms : 0.15MHz to 80MHz) (10Vrms : 80MHz to 230MHz) ¦ IEC61000-4-6,Conducted RF disturbance, Level IV (30A/m : continous) (300A/m : 3s) ¦ IEC61000-4-8,Power frequency magnetic field, - ¦ IEC61000-4-11,Voltage dips, short interruption & variations on power line, Level III (Supply:CM: 2.5kV, DM: 1KV) (I/O:CM: 2.5kV, DM: 1KV) ¦ IEC61000-4-18,1 MHz oscillation wave, 0 % residual voltage, 5ms 0 % residual voltage, 10ms 0 % residual voltage, 20ms 0 % residual voltage, 50ms 0 % residual voltage, 100ms 0 % residual voltage, 200ms ¦ IEC61000-4-29,DC voltage interruption, - ¦ IEC61000-4-13,Low frequency harmonics, DC Supply : 50 Hz to 10 kHz, 3Vrms (Max 2W) AC Supply : 1st…200th harmonics, Max 2W ¦ Germanisher Lloyd,Conducted low frequency interference (harmonics), IEC61000-6-3, IEC 61000-6-4 ¦ ,Generic emission standard, Class B ¦ EN55022 / CISPR22,Radiated RF & electromagnetic field (IT equiment), Class B, Group 1 ¦ EN55011 / CISPR11,Radiated RF & electromagnetic field (Medical equiment), EMC 2 ¦ Germanisher Lloyd,Radiated emission from enclosure port, Class B ¦ EN55022 / CISPR22,Conducted RF emission on power line (IT equiment), Class B, Group 1 ¦ EN55011 / CISPR11,Conducted RF emission on power line (Medical equiment), EMC 2 ¦ Germanisher Lloyd,Conducted emission,
RM22UA21MRheight | Height,
RM22UA21MRimmunity to microbreaks | 10
RM22UA21MRinsulation resistance | >100 MOhm at 500 V DC ¦ IEC60255-27,Supply / Input 1, >100 MOhm at 500 V DC ¦ IEC60255-27,Supply / Input 2, >100 MOhm at 500 V DC ¦ IEC60255-27,Supply / Input 3, >100 MOhm at 500 V DC ¦ IEC60255-27,Supply / Output 1, >100 MOhm at 500 V DC ¦ IEC60255-27,Supply / Output 2, >100 MOhm at 500 V DC ¦ IEC60255-27,Output 1 / Output 2, >100 MOhm at 500 V DC ¦ IEC60255-27,Input 1 / Output 1, >100 MOhm at 500 V DC ¦ IEC60255-27,Input 1 / Output 2, >100 MOhm at 500 V DC ¦ IEC60255-27,Input 2 / Output 1, >100 MOhm at 500 V DC ¦ IEC60255-27,Input 2 / Output 2, >100 MOhm at 500 V DC ¦ IEC60255-27,Input 3 / Output 1, >100 MOhm at 500 V DC ¦ IEC60255-27,Input 3 / Output 2, - ¦ IEC60255-27,Input 1 / Input 2, - ¦ IEC60255-27,Input 2 / Input 3, - ¦ IEC60255-27,Input 1 / Input 3,
RM22UA21MRlocal signalling | Dial pointer - ON ¦ ,Power supply availability, Dial pointer - OFF ¦ ,Power supply not availability, R - Slow Blink (50% ON; 50% OFF) @ 1Hz ¦ ,Timing in-progress, R - ON ¦ ,Output is energized, R - OFF ¦ ,Output is de-energized, All LEDs - Fast Blink (5% ON; 95% OFF) @ 1Hz ¦ ,Range Setting Changes,
RM22UA21MRmarking | UL, CSA, DNVGL, RCM, EAC, CCC, CE, China ROHS
RM22UA21MRmaximum leakage current | - ¦ IEC62314,Only for solid state output,
RM22UA21MRmaximum switching capacity | 250V ¦ ,Maximum switching voltage, 8A ¦ ,Maximum switching current, - ¦ ,Maximum switching capacity,
RM22UA21MRmaximum voltage drop | - ¦ IEC62314,Only for solid state output,
RM22UA21MRmechanical durability | 10 x 106 cycles ¦ IEC61810-1
RM22UA21MRminimum switching capacity | - ¦ IEC60947-5-4,Minimum switching voltage, - ¦ IEC60947-5-4,Minimum switching current, NO: 12V/10mA, MCTF > 80,000,000 ¦ IEC60947-5-4,Minimum switching capacity,
RM22UA21MRmounting position | Any position ¦ ,In relation to normal vertical mounting plane,
RM22UA21MRmounting support | On 35 mm DIN rail ¦ IEC/EN 60715,Without socket, - ¦ IEC/EN 60715,With socket,
RM22UA21MRnet weight | 110
RM22UA21MRon-load factor | 1
RM22UA21MRoutput logic | Energized on fault-free ¦ ,R1 (11-12-14), Energized on fault-free ¦ ,R2 (21-22-24),
RM22UA21MRoutput terminal | 11-12-14, 21-22-24
RM22UA21MRoutput type | 2 x C/O relay contacts
RM22UA21MRovervoltage category | 3 ¦ IEC60664-1
RM22UA21MRpolarity
RM22UA21MRpollution degree | 3 ¦ IEC60664-1
RM22UA21MRpower consumption | ~ 3.5VA, -- 0.6W 1.5W
RM22UA21MRpower on delay | 0
RM22UA21MRproduct certifications | UL, CSA, DNVGL, RCM, EAC, CCC, CE, China ROHS
RM22UA21MRrelative humidity | 6 cycles 24h ; +25°C +55°C ; RH: 93%..97% ¦ IEC60068-2-30,Damp heat,
RM22UA21MRrelease of input voltage | -
RM22UA21MRrepeat accuracy of time delay | +/- 2%
RM22UA21MRreset time | 0
RM22UA21MRresponse time | Not specified =< 300ms ¦ ,on crossing the threshold,
RM22UA21MRsafety reliability data | 2,700,000 hours ¦ ,MTTF, 290,000 hours ¦ ,B10,
RM22UA21MRseismic resistance | Horizontal (x,z): ±3.5mm from 1Hz…9Hz 1g from 9Hz..35Hz Vertical (y): ±1.5mm from 1Hz…9Hz 0.5g from 9Hz..35Hz ¦ IEC60068-3-3
RM22UA21MRsetting accuracy of time delay | +/- 10% of full scales
RM22UA21MRshock resistance | 15gn - 11ms ; 3 X 6 axis (Non-Operating) 5gn - 11ms ; 3 X 6 axis (Operating) ¦ IEC60068-2-27
RM22UA21MRshort circuit protection | 8A ¦ IEC60947-5-1,Relay Output by external fuse, - ¦ IEC62314,Solid State Output by external fuse,
RM22UA21MRstandards | EN/IEC 60255-1/60255-26/60255-27; EN/IEC 61000-6-1 to 61000-6-4; UL 508; CSA C22.2 No. 14, GB/T14048.5
RM22UA21MRstatus LED | Dial pointer (Green) R (Amber)
RM22UA21MRsupply frequency | 50 / 60 45…66
RM22UA21MRsupply terminal | A1-A2
RM22UA21MRsupply voltage limits | ~/-- 20.4…264
RM22UA21MRthermal current | 8A ¦ IEC60947-5-1
RM22UA21MRtightening torque | 0.6…1.0 ¦ IEC60947-1,Tightening torque,
RM22UA21MRtime delay drift | < 1 < 0.05
RM22UA21MRtime delay range | - ¦ ,"OFF" delay, - ¦ ,"ON" delay, - ¦ ,Inhibition,
RM22UA21MRtime delay type | - ¦ ,"OFF" delay, - ¦ ,"ON" delay, - ¦ ,Inhibition,
RM22UA21MRvibration resistance | 0.075 mm (f = 10...58.1 Hz), 1 gn (f = 58.1...150Hz) (Non-Operating) 0.035 mm (f = 10...60.1 Hz), 0.5 gn (f = 60.1...150Hz) (Operating) ¦ IEC60068-2-6
RM22UA21MRwidth | 22.5 x 90 x 73 ¦ ,Width,
RM22UA22MR | 3K3 (No Condensation & No Formation of Ice) ¦ IEC60721-3-3,Climatic category, Class C ¦ Germanisher Lloyd,Environmental category, 6 cycles 24h ; +25°C +55°C ; RH: 93%..97% ¦ IEC60947-5-1,Cyclic Damp Heat Test, 24…240 AC/DC ¦ ,Supply,Rated 1..10 AC/DC [full: 1..10 AC/DC] ¦ ,Input 1,Voltage 5..50 AC/DC [full: 5..50 AC/DC] ¦ ,Input 2,Spec 10..100 AC/DC [full: 10..100 AC/DC] ¦ ,Input 3, 250V ¦ ,Output 1, 250V ¦ ,Output 2, - ¦ ,Over / undervoltage (windows mode), Without memory ¦ ,Over voltage, - ¦ ,Undervoltage , ~/-- 1…100 22 ¦ ,E1-M / B1-C, 110 ¦ ,E2-M / B2-C, 220 ¦ ,E3-M / B3-C, - ¦ ,A1+ / A2-, - ¦ ,Built in current transformer, ~/-- 1…10 ¦ ,E1-M / B1-C, ~/-- 5…50 ¦ ,E2-M / B2-C, ~/-- 10…100 ¦ ,E3-M / B3-C, - ¦ ,A1+ / A2-, - ¦ ,Built in current transformer, Adjustable 10%...100% of 10V ¦ ,E1-M / B1-C, Adjustable 10%...100% of 50V ¦ ,E2-M / B2-C, Adjustable 10%...100% of 100V ¦ ,E3-M / B3-C, - ¦ ,A1+ / A2-, - ¦ ,Built in current transformer, Adjustable 5%...50% of threshold setting ¦ ,E1-M / B1-C, Adjustable 5%...50% of threshold setting ¦ ,E2-M / B2-C, Adjustable 5%...50% of threshold setting ¦ ,E3-M / B3-C, - ¦ ,A1+ / A2-, - ¦ ,Built in current transformer, Resistive Voltage Step Down E1-M, E2-M, E3-M 50 / 60 36…77 +/- 10% of full scale value +/- 0.5% < 1% over whole range 0.05% / oC 30 100 True RMS Yes 1) Will always illuminated when power is supplied to the product - 1) When input monitored @ normal condition, output is always energized 2) When input monitored @ fault condition, output is always de-energized Cannot declare MTTF = MTTFd (Note: customer confuses as safety product) ¦ ,MTTFd, Cannot declare B10 = B10d (Note: customer confuses as safety product) ¦ ,B10d,
RM22UA22MRIP degree of protection | IP20 ¦ IEC60529,Terminal Block, IP40 ¦ IEC60529,Housing, IP50 (With Transparent Cover) ¦ IEC60529,Front Panel,
RM22UA22MRMinimum distance to adjacent devices | Not specified ¦ ,Horizontal, Not specified ¦ ,Vertical,
RM22UA22MR[Ie] rated operational current | 8A ¦ IEC61810-1,Rated switching current,
RM22UA22MR[Ue] rated operational voltage | 250V ¦ IEC61810-1,Rated switching voltage,
RM22UA22MR[Ui] rated insulation voltage | 250V ¦ IEC60664-1,Supply, 12.5 ¦ IEC60664-1,Input 1, 50 ¦ IEC60664-1,Input 2, 100 ¦ IEC60664-1,Input 3, 250V ¦ IEC60664-1,Output 1, 250V ¦ IEC60664-1,Output 2, 250V ¦ IEC60664-1,Supply / Input 1,Galvanic 250V ¦ IEC60664-1,Supply / Input 2,Isolated 250V ¦ IEC60664-1,Supply / Input 3,Circuit 250V ¦ IEC60664-1,Supply / Output 1, 250V ¦ IEC60664-1,Supply / Output 2, 250V ¦ IEC60664-1,Output 1 / Output 2, 250V ¦ IEC60664-1,Input 1 / Output 1, 250V ¦ IEC60664-1,Input 1 / Output 2, 250V ¦ IEC60664-1,Input 2 / Output 1, 250V ¦ IEC60664-1,Input 2 / Output 2, 250V ¦ IEC60664-1,Input 3 / Output 1, 250V ¦ IEC60664-1,Input 3 / Output 2, - ¦ IEC60664-1,Input 1 / Input 2, - ¦ IEC60664-1,Input 2 / Input 3, - ¦ IEC60664-1,Input 1 / Input 3,
RM22UA22MR[Uimp] rated impulse withstand voltage | 4kV, OVC3 ¦ IEC60664-1,Supply, 0.8kV, OVC3 ¦ IEC60664-1,Input 1, 0.8kV, OVC3 ¦ IEC60664-1,Input 2, 1.5kV, OVC3 ¦ IEC60664-1,Input 3, - ¦ IEC60664-1,Output 1, - ¦ IEC60664-1,Output 2, 4kV, OVC3 ¦ IEC60664-1,Supply / Input 1,Galvanic 4kV, OVC3 ¦ IEC60664-1,Supply / Input 2,Isolated 4kV, OVC3 ¦ IEC60664-1,Supply / Input 3,Circuit 4kV, OVC3 ¦ IEC60664-1,Supply / Output 1, 4kV, OVC3 ¦ IEC60664-1,Supply / Output 2, 4kV, OVC3 ¦ IEC60664-1,Output 1 / Output 2, 4kV, OVC3 ¦ IEC60664-1,Input 1 / Output 1, 4kV, OVC3 ¦ IEC60664-1,Input 1 / Output 2, 4kV, OVC3 ¦ IEC60664-1,Input 2 / Output 1, 4kV, OVC3 ¦ IEC60664-1,Input 2 / Output 2, 4kV, OVC3 ¦ IEC60664-1,Input 3 / Output 1, 4kV, OVC3 ¦ IEC60664-1,Input 3 / Output 2, - ¦ IEC60664-1,Input 1 / Input 2, - ¦ IEC60664-1,Input 2 / Input 3, - ¦ IEC60664-1,Input 1 / Input 3,
RM22UA22MR[Us] rated supply voltage | ~/-- 24…240
RM22UA22MRambient air temperature for operation | -20oC..+60oC @50Hz or DC -20oC..+50oC @60Hz (F0) -20oC..+70oC (F1) ¦ ,Operation,
RM22UA22MRambient air temperature for storage | -40oC..+80oC ¦ ,Storage,
RM22UA22MRbump resistance | 10gn - 16ms ; 1000 X 6 axis (Non-Operating) ¦ IEC60068-2-29
RM22UA22MRcable stripping length | 6 (Screw Terminal) 8 (Spring Terminal) ¦ ,Cable stripping length,
RM22UA22MRcircuit group | A1, A2 ¦ ,Supply,Terminal E1, M ¦ ,Input 1, E2, M ¦ ,Input 2, E3, M ¦ ,Input 3, 11,12,14 ¦ ,Output 1, 21,22,24 ¦ ,Output 2,
RM22UA22MRconnections - terminals | 1 conductor: 0.5…3.3 (AWG 20…AWG 12) 2 conductors: 0.5…2.5 (AWG 20…AWG 14) ¦ IEC60947-1,Solid cable without cable end (screw terminal), 1 conductor: 0.2…2.5 (AWG 24…AWG 14) 2 conductors: 0.2…1.5 (AWG 24…AWG 16) ¦ IEC60947-1,Flexible cable with cable end (screw terminal), - ¦ IEC60947-1,Solid cable (spring terminal), - ¦ IEC60947-1,Flexible cable (spring terminal),
RM22UA22MRcontacts material | Cadmium free
RM22UA22MRdepth | Depth,
RM22UA22MRdiagnostic button | Output will be de-energized when activated
RM22UA22MRdielectric strength | 2.0kV, 50/60Hz for 1 min ¦ IEC60255-27,Supply / Input 1, 2.0kV, 50/60Hz for 1 min ¦ IEC60255-27,Supply / Input 2, 2.0kV, 50/60Hz for 1 min ¦ IEC60255-27,Supply / Input 3, 2.0kV, 50/60Hz for 1 min ¦ IEC60255-27,Supply / Output 1, 2.0kV, 50/60Hz for 1 min ¦ IEC60255-27,Supply / Output 2, 2.0kV, 50/60Hz for 1 min ¦ IEC60255-27,Output 1 / Output 2, 2.0kV, 50/60Hz for 1 min ¦ IEC60255-27,Input 1 / Output 1, 2.0kV, 50/60Hz for 1 min ¦ IEC60255-27,Input 1 / Output 2, 2.0kV, 50/60Hz for 1 min ¦ IEC60255-27,Input 2 / Output 1, 2.0kV, 50/60Hz for 1 min ¦ IEC60255-27,Input 2 / Output 2, 2.0kV, 50/60Hz for 1 min ¦ IEC60255-27,Input 3 / Output 1, 2.0kV, 50/60Hz for 1 min ¦ IEC60255-27,Input 3 / Output 2, - ¦ IEC60255-27,Input 1 / Input 2, - ¦ IEC60255-27,Input 2 / Input 3, - ¦ IEC60255-27,Input 1 / Input 3,
RM22UA22MRdirectives | 2014/35/EU 2014/30/EU 2011/65/EU
RM22UA22MRduty time | 1
RM22UA22MRelectrical durability | NO: 250VAC/8A, 75k cycles NO: 250VAC/5A, 100k cycles ¦ IEC60947-4-1,AC-1, NO: 24VDC/5A, 100k cycles ¦ IEC60947-4-1,DC-1, NO: 250VAC/0.15A, 100k cycles ¦ IEC60947-5-1,AC-15, NO: 24VDC/1A, 100k cycles ¦ IEC60947-5-1,DC-13,
RM22UA22MRelectromagnetic compatibility | IEC61000-6-1, IEC 61000-6-2 ¦ ,Generic immunity standard, Level III (Contact : 6kV / Air : 8kV) ¦ IEC61000-4-2,Electrostatic discharge, Level I (10V/m: 2.0GHz to 2.7GHz) Level II (10V/m: 1.4 GHz to 2.0GHz) Level III (10V/m : 80MHz to 1GHz) ¦ IEC61000-4-3,Radiated RF & electromagnetic field, Level III (F0) (Supply: 2kV, 5kHz/100kHz) (I/O: 1kV, 5kHz/100kHz) Level IV (F1) (Supply: 4kV, 5kHz/100kHz) (I/O: 2kV, 5kHz/100kHz) ¦ IEC61000-4-4,Fast transient / burst, Level III (F0) (Supply:CM: 2kV, DM: 1KV) (I/O:CM: 0.5kV, DM: 0.5KV) Level IV (F1) (Supply:CM: 4kV, DM: 2KV) (I/O:CM: 1kV, DM: 1KV) ¦ IEC61000-4-5,Surge, Level III (10Vrms : 0.15MHz to 80MHz) (10Vrms : 80MHz to 230MHz) ¦ IEC61000-4-6,Conducted RF disturbance, Level IV (30A/m : continous) (300A/m : 3s) ¦ IEC61000-4-8,Power frequency magnetic field, - ¦ IEC61000-4-11,Voltage dips, short interruption & variations on power line, Level III (Supply:CM: 2.5kV, DM: 1KV) (I/O:CM: 2.5kV, DM: 1KV) ¦ IEC61000-4-18,1 MHz oscillation wave, 0 % residual voltage, 5ms 0 % residual voltage, 10ms 0 % residual voltage, 20ms 0 % residual voltage, 50ms 0 % residual voltage, 100ms 0 % residual voltage, 200ms ¦ IEC61000-4-29,DC voltage interruption, - ¦ IEC61000-4-13,Low frequency harmonics, DC Supply : 50 Hz to 10 kHz, 3Vrms (Max 2W) AC Supply : 1st…200th harmonics, Max 2W ¦ Germanisher Lloyd,Conducted low frequency interference (harmonics), IEC61000-6-3, IEC 61000-6-4 ¦ ,Generic emission standard, Class B ¦ EN55022 / CISPR22,Radiated RF & electromagnetic field (IT equiment), Class B, Group 1 ¦ EN55011 / CISPR11,Radiated RF & electromagnetic field (Medical equiment), EMC 2 ¦ Germanisher Lloyd,Radiated emission from enclosure port, Class B ¦ EN55022 / CISPR22,Conducted RF emission on power line (IT equiment), Class B, Group 1 ¦ EN55011 / CISPR11,Conducted RF emission on power line (Medical equiment), EMC 2 ¦ Germanisher Lloyd,Conducted emission,
RM22UA22MRheight | Height,
RM22UA22MRimmunity to microbreaks | 10
RM22UA22MRinsulation resistance | >100 MOhm at 500 V DC ¦ IEC60255-27,Supply / Input 1, >100 MOhm at 500 V DC ¦ IEC60255-27,Supply / Input 2, >100 MOhm at 500 V DC ¦ IEC60255-27,Supply / Input 3, >100 MOhm at 500 V DC ¦ IEC60255-27,Supply / Output 1, >100 MOhm at 500 V DC ¦ IEC60255-27,Supply / Output 2, >100 MOhm at 500 V DC ¦ IEC60255-27,Output 1 / Output 2, >100 MOhm at 500 V DC ¦ IEC60255-27,Input 1 / Output 1, >100 MOhm at 500 V DC ¦ IEC60255-27,Input 1 / Output 2, >100 MOhm at 500 V DC ¦ IEC60255-27,Input 2 / Output 1, >100 MOhm at 500 V DC ¦ IEC60255-27,Input 2 / Output 2, >100 MOhm at 500 V DC ¦ IEC60255-27,Input 3 / Output 1, >100 MOhm at 500 V DC ¦ IEC60255-27,Input 3 / Output 2, - ¦ IEC60255-27,Input 1 / Input 2, - ¦ IEC60255-27,Input 2 / Input 3, - ¦ IEC60255-27,Input 1 / Input 3,
RM22UA22MRlocal signalling | Dial pointer - ON ¦ ,Power supply availability, Dial pointer - OFF ¦ ,Power supply not availability, R - Slow Blink (50% ON; 50% OFF) @ 1Hz ¦ ,Timing in-progress, R - ON ¦ ,Output is energized, R - OFF ¦ ,Output is de-energized, All LEDs - Fast Blink (5% ON; 95% OFF) @ 1Hz ¦ ,Range Setting Changes,
RM22UA22MRmarking | UL, CSA, DNVGL, RCM, EAC, CCC, CE, China ROHS
RM22UA22MRmaximum leakage current | - ¦ IEC62314,Only for solid state output,
RM22UA22MRmaximum switching capacity | 250V ¦ ,Maximum switching voltage, 8A ¦ ,Maximum switching current, - ¦ ,Maximum switching capacity,
RM22UA22MRmaximum voltage drop | - ¦ IEC62314,Only for solid state output,
RM22UA22MRmechanical durability | 10 x 106 cycles ¦ IEC61810-1
RM22UA22MRminimum switching capacity | - ¦ IEC60947-5-4,Minimum switching voltage, - ¦ IEC60947-5-4,Minimum switching current, NO: 12V/10mA, MCTF > 80,000,000 ¦ IEC60947-5-4,Minimum switching capacity,
RM22UA22MRmounting position | Any position ¦ ,In relation to normal vertical mounting plane,
RM22UA22MRmounting support | On 35 mm DIN rail ¦ IEC/EN 60715,Without socket, - ¦ IEC/EN 60715,With socket,
RM22UA22MRnet weight | 110
RM22UA22MRon-load factor | 1
RM22UA22MRoutput logic | Energized on fault-free ¦ ,R1 (11-12-14), Energized on fault-free ¦ ,R2 (21-22-24),
RM22UA22MRoutput terminal | 11-12-14, 21-22-24
RM22UA22MRoutput type | 2 x C/O relay contacts
RM22UA22MRovervoltage category | 3 ¦ IEC60664-1
RM22UA22MRpolarity
RM22UA22MRpollution degree | 3 ¦ IEC60664-1
RM22UA22MRpower consumption | ~ 3.5VA, -- 0.6W 1.5W
RM22UA22MRpower on delay | 0
RM22UA22MRproduct certifications | UL, CSA, DNVGL, RCM, EAC, CCC, CE, China ROHS
RM22UA22MRrelative humidity | 6 cycles 24h ; +25°C +55°C ; RH: 93%..97% ¦ IEC60068-2-30,Damp heat,
RM22UA22MRrelease of input voltage | -
RM22UA22MRrepeat accuracy of time delay | +/- 2%
RM22UA22MRreset time | 0
RM22UA22MRresponse time | Not specified =< 300ms ¦ ,on crossing the threshold,
RM22UA22MRsafety reliability data | 2,700,000 hours ¦ ,MTTF, 290,000 hours ¦ ,B10,
RM22UA22MRseismic resistance | Horizontal (x,z): ±3.5mm from 1Hz…9Hz 1g from 9Hz..35Hz Vertical (y): ±1.5mm from 1Hz…9Hz 0.5g from 9Hz..35Hz ¦ IEC60068-3-3
RM22UA22MRsetting accuracy of time delay | +/- 10% of full scales
RM22UA22MRshock resistance | 15gn - 11ms ; 3 X 6 axis (Non-Operating) 5gn - 11ms ; 3 X 6 axis (Operating) ¦ IEC60068-2-27
RM22UA22MRshort circuit protection | 8A ¦ IEC60947-5-1,Relay Output by external fuse, - ¦ IEC62314,Solid State Output by external fuse,
RM22UA22MRstandards | EN/IEC 60255-1/60255-26/60255-27; EN/IEC 61000-6-1 to 61000-6-4; UL 508; CSA C22.2 No. 14, GB/T14048.5
RM22UA22MRstatus LED | Dial pointer (Green) R (Amber)
RM22UA22MRsupply frequency | 50 / 60 45…66
RM22UA22MRsupply terminal | A1-A2
RM22UA22MRsupply voltage limits | ~/-- 20.4…264
RM22UA22MRthermal current | 8A ¦ IEC60947-5-1
RM22UA22MRtightening torque | 0.6…1.0 ¦ IEC60947-1,Tightening torque,
RM22UA22MRtime delay drift | < 1 < 0.05
RM22UA22MRtime delay range | - ¦ ,"OFF" delay, - ¦ ,"ON" delay, - ¦ ,Inhibition,
RM22UA22MRtime delay type | - ¦ ,"OFF" delay, - ¦ ,"ON" delay, - ¦ ,Inhibition,
RM22UA22MRvibration resistance | 0.075 mm (f = 10...58.1 Hz), 1 gn (f = 58.1...150Hz) (Non-Operating) 0.035 mm (f = 10...60.1 Hz), 0.5 gn (f = 60.1...150Hz) (Operating) ¦ IEC60068-2-6
RM22UA22MRwidth | 22.5 x 90 x 73 ¦ ,Width,
RM22UA23MR | 3K3 (No Condensation & No Formation of Ice) ¦ IEC60721-3-3,Climatic category, Class C ¦ Germanisher Lloyd,Environmental category, 6 cycles 24h ; +25°C +55°C ; RH: 93%..97% ¦ IEC60947-5-1,Cyclic Damp Heat Test, 24…240 AC/DC ¦ ,Supply,Rated 18..125 AC/DC [full: 15..150 AC/DC] ¦ ,Input 1,Voltage 37..250 AC/DC [full: 30..300 AC/DC] ¦ ,Input 2,Spec 75..440 AC/DC [full: 50..500 AC/DC] ¦ ,Input 3, 250V ¦ ,Output 1, 250V ¦ ,Output 2, - ¦ ,Over / undervoltage (windows mode), Without memory ¦ ,Over voltage, - ¦ ,Undervoltage , ~/-- 15…500 150 ¦ ,E1-M / B1-C, 300 ¦ ,E2-M / B2-C, 500 ¦ ,E3-M / B3-C, - ¦ ,A1+ / A2-, - ¦ ,Built in current transformer, ~/-- 15…150 ¦ ,E1-M / B1-C, ~/-- 30…300 ¦ ,E2-M / B2-C, ~/-- 50…500 ¦ ,E3-M / B3-C, - ¦ ,A1+ / A2-, - ¦ ,Built in current transformer, Adjustable 10%...100% of 150V ¦ ,E1-M / B1-C, Adjustable 10%...100% of 300V ¦ ,E2-M / B2-C, Adjustable 10%...100% of 500V ¦ ,E3-M / B3-C, - ¦ ,A1+ / A2-, - ¦ ,Built in current transformer, Adjustable 5%...50% of threshold setting ¦ ,E1-M / B1-C, Adjustable 5%...50% of threshold setting ¦ ,E2-M / B2-C, Adjustable 5%...50% of threshold setting ¦ ,E3-M / B3-C, - ¦ ,A1+ / A2-, - ¦ ,Built in current transformer, Resistive Voltage Step Down E1-M, E2-M, E3-M 50 / 60 36…77 +/- 10% of full scale value +/- 0.5% < 1% over whole range 0.05% / oC 30 100 True RMS Yes 1) Will always illuminated when power is supplied to the product - 1) When input monitored @ normal condition, output is always energized 2) When input monitored @ fault condition, output is always de-energized Cannot declare MTTF = MTTFd (Note: customer confuses as safety product) ¦ ,MTTFd, Cannot declare B10 = B10d (Note: customer confuses as safety product) ¦ ,B10d,
RM22UA23MRIP degree of protection | IP20 ¦ IEC60529,Terminal Block, IP40 ¦ IEC60529,Housing, IP50 (With Transparent Cover) ¦ IEC60529,Front Panel,
RM22UA23MRMinimum distance to adjacent devices | Not specified ¦ ,Horizontal, Not specified ¦ ,Vertical,
RM22UA23MR[Ie] rated operational current | 8A ¦ IEC61810-1,Rated switching current,
RM22UA23MR[Ue] rated operational voltage | 250V ¦ IEC61810-1,Rated switching voltage,
RM22UA23MR[Ui] rated insulation voltage | 250V ¦ IEC60664-1,Supply, 125V ¦ IEC60664-1,Input 1, 250V ¦ IEC60664-1,Input 2, 500V ¦ IEC60664-1,Input 3, 250V ¦ IEC60664-1,Output 1, 250V ¦ IEC60664-1,Output 2, 250V ¦ IEC60664-1,Supply / Input 1,Galvanic 250V ¦ IEC60664-1,Supply / Input 2,Isolated 500V ¦ IEC60664-1,Supply / Input 3,Circuit 250V ¦ IEC60664-1,Supply / Output 1, 250V ¦ IEC60664-1,Supply / Output 2, 250V ¦ IEC60664-1,Output 1 / Output 2, 250V ¦ IEC60664-1,Input 1 / Output 1, 250V ¦ IEC60664-1,Input 1 / Output 2, 250V ¦ IEC60664-1,Input 2 / Output 1, 250V ¦ IEC60664-1,Input 2 / Output 2, 500V ¦ IEC60664-1,Input 3 / Output 1, 500V ¦ IEC60664-1,Input 3 / Output 2, - ¦ IEC60664-1,Input 1 / Input 2, - ¦ IEC60664-1,Input 2 / Input 3, - ¦ IEC60664-1,Input 1 / Input 3,
RM22UA23MR[Uimp] rated impulse withstand voltage | 4kV, OVC3 ¦ IEC60664-1,Supply, 2.5kV, OVC3 ¦ IEC60664-1,Input 1, 4kV, OVC3 ¦ IEC60664-1,Input 2, 4kV, OVC3 ¦ IEC60664-1,Input 3, - ¦ IEC60664-1,Output 1, - ¦ IEC60664-1,Output 2, 4kV, OVC3 ¦ IEC60664-1,Supply / Input 1,Galvanic 4kV, OVC3 ¦ IEC60664-1,Supply / Input 2,Isolated 4kV, OVC3 ¦ IEC60664-1,Supply / Input 3,Circuit 4kV, OVC3 ¦ IEC60664-1,Supply / Output 1, 4kV, OVC3 ¦ IEC60664-1,Supply / Output 2, 4kV, OVC3 ¦ IEC60664-1,Output 1 / Output 2, 4kV, OVC3 ¦ IEC60664-1,Input 1 / Output 1, 4kV, OVC3 ¦ IEC60664-1,Input 1 / Output 2, 4kV, OVC3 ¦ IEC60664-1,Input 2 / Output 1, 4kV, OVC3 ¦ IEC60664-1,Input 2 / Output 2, 4kV, OVC3 ¦ IEC60664-1,Input 3 / Output 1, 4kV, OVC3 ¦ IEC60664-1,Input 3 / Output 2, - ¦ IEC60664-1,Input 1 / Input 2, - ¦ IEC60664-1,Input 2 / Input 3, - ¦ IEC60664-1,Input 1 / Input 3,
RM22UA23MR[Us] rated supply voltage | ~/-- 24…240
RM22UA23MRambient air temperature for operation | -20oC..+60oC @50Hz or DC -20oC..+50oC @60Hz (F0) -20oC..+70oC (F1) ¦ ,Operation,
RM22UA23MRambient air temperature for storage | -40oC..+80oC ¦ ,Storage,
RM22UA23MRbump resistance | 10gn - 16ms ; 1000 X 6 axis (Non-Operating) ¦ IEC60068-2-29
RM22UA23MRcable stripping length | 6 (Screw Terminal) 8 (Spring Terminal) ¦ ,Cable stripping length,
RM22UA23MRcircuit group | A1, A2 ¦ ,Supply,Terminal E1, M ¦ ,Input 1, E2, M ¦ ,Input 2, E3, M ¦ ,Input 3, 11,12,14 ¦ ,Output 1, 21,22,24 ¦ ,Output 2,
RM22UA23MRconnections - terminals | 1 conductor: 0.5…3.3 (AWG 20…AWG 12) 2 conductors: 0.5…2.5 (AWG 20…AWG 14) ¦ IEC60947-1,Solid cable without cable end (screw terminal), 1 conductor: 0.2…2.5 (AWG 24…AWG 14) 2 conductors: 0.2…1.5 (AWG 24…AWG 16) ¦ IEC60947-1,Flexible cable with cable end (screw terminal), - ¦ IEC60947-1,Solid cable (spring terminal), - ¦ IEC60947-1,Flexible cable (spring terminal),
RM22UA23MRcontacts material | Cadmium free
RM22UA23MRdepth | Depth,
RM22UA23MRdiagnostic button | Output will be de-energized when activated
RM22UA23MRdielectric strength | 2.0kV, 50/60Hz for 1 min ¦ IEC60255-27,Supply / Input 1, 2.0kV, 50/60Hz for 1 min ¦ IEC60255-27,Supply / Input 2, 2.0kV, 50/60Hz for 1 min ¦ IEC60255-27,Supply / Input 3, 2.0kV, 50/60Hz for 1 min ¦ IEC60255-27,Supply / Output 1, 2.0kV, 50/60Hz for 1 min ¦ IEC60255-27,Supply / Output 2, 2.0kV, 50/60Hz for 1 min ¦ IEC60255-27,Output 1 / Output 2, 2.0kV, 50/60Hz for 1 min ¦ IEC60255-27,Input 1 / Output 1, 2.0kV, 50/60Hz for 1 min ¦ IEC60255-27,Input 1 / Output 2, 2.0kV, 50/60Hz for 1 min ¦ IEC60255-27,Input 2 / Output 1, 2.0kV, 50/60Hz for 1 min ¦ IEC60255-27,Input 2 / Output 2, 2.0kV, 50/60Hz for 1 min ¦ IEC60255-27,Input 3 / Output 1, 2.0kV, 50/60Hz for 1 min ¦ IEC60255-27,Input 3 / Output 2, - ¦ IEC60255-27,Input 1 / Input 2, - ¦ IEC60255-27,Input 2 / Input 3, - ¦ IEC60255-27,Input 1 / Input 3,
RM22UA23MRdirectives | 2014/35/EU 2014/30/EU 2011/65/EU
RM22UA23MRduty time | 1
RM22UA23MRelectrical durability | NO: 250VAC/8A, 75k cycles NO: 250VAC/5A, 100k cycles ¦ IEC60947-4-1,AC-1, NO: 24VDC/5A, 100k cycles ¦ IEC60947-4-1,DC-1, NO: 250VAC/0.15A, 100k cycles ¦ IEC60947-5-1,AC-15, NO: 24VDC/1A, 100k cycles ¦ IEC60947-5-1,DC-13,
RM22UA23MRelectromagnetic compatibility | IEC61000-6-1, IEC 61000-6-2 ¦ ,Generic immunity standard, Level III (Contact : 6kV / Air : 8kV) ¦ IEC61000-4-2,Electrostatic discharge, Level I (10V/m: 2.0GHz to 2.7GHz) Level II (10V/m: 1.4 GHz to 2.0GHz) Level III (10V/m : 80MHz to 1GHz) ¦ IEC61000-4-3,Radiated RF & electromagnetic field, Level III (F0) (Supply: 2kV, 5kHz/100kHz) (I/O: 1kV, 5kHz/100kHz) Level IV (F1) (Supply: 4kV, 5kHz/100kHz) (I/O: 2kV, 5kHz/100kHz) ¦ IEC61000-4-4,Fast transient / burst, Level III (F0) (Supply:CM: 2kV, DM: 1KV) (I/O:CM: 0.5kV, DM: 0.5KV) Level IV (F1) (Supply:CM: 4kV, DM: 2KV) (I/O:CM: 1kV, DM: 1KV) ¦ IEC61000-4-5,Surge, Level III (10Vrms : 0.15MHz to 80MHz) (10Vrms : 80MHz to 230MHz) ¦ IEC61000-4-6,Conducted RF disturbance, Level IV (30A/m : continous) (300A/m : 3s) ¦ IEC61000-4-8,Power frequency magnetic field, - ¦ IEC61000-4-11,Voltage dips, short interruption & variations on power line, Level III (Supply:CM: 2.5kV, DM: 1KV) (I/O:CM: 2.5kV, DM: 1KV) ¦ IEC61000-4-18,1 MHz oscillation wave, 0 % residual voltage, 5ms 0 % residual voltage, 10ms 0 % residual voltage, 20ms 0 % residual voltage, 50ms 0 % residual voltage, 100ms 0 % residual voltage, 200ms ¦ IEC61000-4-29,DC voltage interruption, - ¦ IEC61000-4-13,Low frequency harmonics, DC Supply : 50 Hz to 10 kHz, 3Vrms (Max 2W) AC Supply : 1st…200th harmonics, Max 2W ¦ Germanisher Lloyd,Conducted low frequency interference (harmonics), IEC61000-6-3, IEC 61000-6-4 ¦ ,Generic emission standard, Class B ¦ EN55022 / CISPR22,Radiated RF & electromagnetic field (IT equiment), Class B, Group 1 ¦ EN55011 / CISPR11,Radiated RF & electromagnetic field (Medical equiment), EMC 2 ¦ Germanisher Lloyd,Radiated emission from enclosure port, Class B ¦ EN55022 / CISPR22,Conducted RF emission on power line (IT equiment), Class B, Group 1 ¦ EN55011 / CISPR11,Conducted RF emission on power line (Medical equiment), EMC 2 ¦ Germanisher Lloyd,Conducted emission,
RM22UA23MRheight | Height,
RM22UA23MRimmunity to microbreaks | 10
RM22UA23MRinsulation resistance | >100 MOhm at 500 V DC ¦ IEC60255-27,Supply / Input 1, >100 MOhm at 500 V DC ¦ IEC60255-27,Supply / Input 2, >100 MOhm at 500 V DC ¦ IEC60255-27,Supply / Input 3, >100 MOhm at 500 V DC ¦ IEC60255-27,Supply / Output 1, >100 MOhm at 500 V DC ¦ IEC60255-27,Supply / Output 2, >100 MOhm at 500 V DC ¦ IEC60255-27,Output 1 / Output 2, >100 MOhm at 500 V DC ¦ IEC60255-27,Input 1 / Output 1, >100 MOhm at 500 V DC ¦ IEC60255-27,Input 1 / Output 2, >100 MOhm at 500 V DC ¦ IEC60255-27,Input 2 / Output 1, >100 MOhm at 500 V DC ¦ IEC60255-27,Input 2 / Output 2, >100 MOhm at 500 V DC ¦ IEC60255-27,Input 3 / Output 1, >100 MOhm at 500 V DC ¦ IEC60255-27,Input 3 / Output 2, - ¦ IEC60255-27,Input 1 / Input 2, - ¦ IEC60255-27,Input 2 / Input 3, - ¦ IEC60255-27,Input 1 / Input 3,
RM22UA23MRlocal signalling | Dial pointer - ON ¦ ,Power supply availability, Dial pointer - OFF ¦ ,Power supply not availability, R - Slow Blink (50% ON; 50% OFF) @ 1Hz ¦ ,Timing in-progress, R - ON ¦ ,Output is energized, R - OFF ¦ ,Output is de-energized, All LEDs - Fast Blink (5% ON; 95% OFF) @ 1Hz ¦ ,Range Setting Changes,
RM22UA23MRmarking | UL, CSA, DNVGL, RCM, EAC, CCC, CE, China ROHS
RM22UA23MRmaximum leakage current | - ¦ IEC62314,Only for solid state output,
RM22UA23MRmaximum switching capacity | 250V ¦ ,Maximum switching voltage, 8A ¦ ,Maximum switching current, - ¦ ,Maximum switching capacity,
RM22UA23MRmaximum voltage drop | - ¦ IEC62314,Only for solid state output,
RM22UA23MRmechanical durability | 10 x 106 cycles ¦ IEC61810-1
RM22UA23MRminimum switching capacity | - ¦ IEC60947-5-4,Minimum switching voltage, - ¦ IEC60947-5-4,Minimum switching current, NO: 12V/10mA, MCTF > 80,000,000 ¦ IEC60947-5-4,Minimum switching capacity,
RM22UA23MRmounting position | Any position ¦ ,In relation to normal vertical mounting plane,
RM22UA23MRmounting support | On 35 mm DIN rail ¦ IEC/EN 60715,Without socket, - ¦ IEC/EN 60715,With socket,
RM22UA23MRnet weight | 110
RM22UA23MRon-load factor | 1
RM22UA23MRoutput logic | Energized on fault-free ¦ ,R1 (11-12-14), Energized on fault-free ¦ ,R2 (21-22-24),
RM22UA23MRoutput terminal | 11-12-14, 21-22-24
RM22UA23MRoutput type | 2 x C/O relay contacts
RM22UA23MRovervoltage category | 3 ¦ IEC60664-1
RM22UA23MRpolarity
RM22UA23MRpollution degree | 3 ¦ IEC60664-1
RM22UA23MRpower consumption | ~ 3.5VA, -- 0.6W 1.5W
RM22UA23MRpower on delay | 0
RM22UA23MRproduct certifications | UL, CSA, DNVGL, RCM, EAC, CCC, CE, China ROHS
RM22UA23MRrelative humidity | 6 cycles 24h ; +25°C +55°C ; RH: 93%..97% ¦ IEC60068-2-30,Damp heat,
RM22UA23MRrelease of input voltage | -
RM22UA23MRrepeat accuracy of time delay | +/- 2%
RM22UA23MRreset time | 0
RM22UA23MRresponse time | Not specified =< 300ms ¦ ,on crossing the threshold,
RM22UA23MRsafety reliability data | 2,700,000 hours ¦ ,MTTF, 290,000 hours ¦ ,B10,
RM22UA23MRseismic resistance | Horizontal (x,z): ±3.5mm from 1Hz…9Hz 1g from 9Hz..35Hz Vertical (y): ±1.5mm from 1Hz…9Hz 0.5g from 9Hz..35Hz ¦ IEC60068-3-3
RM22UA23MRsetting accuracy of time delay | +/- 10% of full scales
RM22UA23MRshock resistance | 15gn - 11ms ; 3 X 6 axis (Non-Operating) 5gn - 11ms ; 3 X 6 axis (Operating) ¦ IEC60068-2-27
RM22UA23MRshort circuit protection | 8A ¦ IEC60947-5-1,Relay Output by external fuse, - ¦ IEC62314,Solid State Output by external fuse,
RM22UA23MRstandards | EN/IEC 60255-1/60255-26/60255-27; EN/IEC 61000-6-1 to 61000-6-4; UL 508; CSA C22.2 No. 14, GB/T14048.5
RM22UA23MRstatus LED | Dial pointer (Green) R (Amber)
RM22UA23MRsupply frequency | 50 / 60 45…66
RM22UA23MRsupply terminal | A1-A2
RM22UA23MRsupply voltage limits | ~/-- 20.4…264
RM22UA23MRthermal current | 8A ¦ IEC60947-5-1
RM22UA23MRtightening torque | 0.6…1.0 ¦ IEC60947-1,Tightening torque,
RM22UA23MRtime delay drift | < 1 < 0.05
RM22UA23MRtime delay range | - ¦ ,"OFF" delay, - ¦ ,"ON" delay, - ¦ ,Inhibition,
RM22UA23MRtime delay type | - ¦ ,"OFF" delay, - ¦ ,"ON" delay, - ¦ ,Inhibition,
RM22UA23MRvibration resistance | 0.075 mm (f = 10...58.1 Hz), 1 gn (f = 58.1...150Hz) (Non-Operating) 0.035 mm (f = 10...60.1 Hz), 0.5 gn (f = 60.1...150Hz) (Operating) ¦ IEC60068-2-6
RM22UA23MRwidth | 22.5 x 90 x 73 ¦ ,Width,
RM22UA3 (Catch Up) | Not specified ¦ IEC60721-3-3,Climatic category, Germanisher Lloyd,Environmental category, IEC60947-5-1,Cyclic Damp Heat Test, 600 ¦ ,Supply,Rated 600 ¦ ,Input 1,Voltage Input 2,Spec Input 3, Output 1, Output 2, - ¦ ,Over / undervoltage (windows mode), Selectable with memory / without memory ¦ ,Over voltage, Selectable with memory / without memory ¦ ,Undervoltage , ~/-- 0.05…5 RM22UA31MW: 5 RM22UA32MW: 22 RM22UA33MW: 150 ¦ ,E1-M / B1-C, RM22UA31MW: 30 RM22UA32MW: 110 RM22UA33MW: 300 ¦ ,E2-M / B2-C, RM22UA31MW: 50 RM22UA32MW: 220 RM22UA33MW: 600 ¦ ,E3-M / B3-C, A1+ / A2-, - ¦ ,Built in current transformer, RM22UA31MW: ~/-- 0.05…0.5 RM22UA32MW: ~/-- 1…10 RM22UA33MW: ~/-- 15…150 ¦ ,E1-M / B1-C, RM22UA31MW: ~/-- 0.5…3 RM22UA32MW: ~/-- 5…50 RM22UA33MW: ~/-- 30…300 ¦ ,E2-M / B2-C, RM22UA31MW: ~/-- 0.5…5 RM22UA32MW: ~/-- 10…100 RM22UA33MW: ~/-- 60…600 ¦ ,E3-M / B3-C, A1+ / A2-, - ¦ ,Built in current transformer, Adjustable 10%...100% of full range ¦ ,E1-M / B1-C, Adjustable 10%...100% of full range ¦ ,E2-M / B2-C, Adjustable 10%...100% of full range ¦ ,E3-M / B3-C, A1+ / A2-, - ¦ ,Built in current transformer, Adjustable 5%...50% of threshold setting ¦ ,E1-M / B1-C, Adjustable 5%...50% of threshold setting ¦ ,E2-M / B2-C, Adjustable 5%...50% of threshold setting ¦ ,E3-M / B3-C, A1+ / A2-, - ¦ ,Built in current transformer, Resistive Voltage Step Down E1-M, E2-M, E3-M 50 / 60 36…77 +/- 10% of full scale value +/- 0.5% < 1% over whole range 0.05% / oC 30 True RMS MTTFd, B10d,
RM22UA3 (Catch Up)IP degree of protection | IP20 ¦ IEC60529,Terminal Block, IP30 ¦ IEC60529,Housing, IEC60529,Front Panel,
RM22UA3 (Catch Up)Minimum distance to adjacent devices | Not specified ¦ ,Horizontal, Not specified ¦ ,Vertical,
RM22UA3 (Catch Up)[Ie] rated operational current | IEC61810-1,Rated switching current,
RM22UA3 (Catch Up)[Ue] rated operational voltage | IEC61810-1,Rated switching voltage,
RM22UA3 (Catch Up)[Ui] rated insulation voltage | IEC60664-1,Supply, IEC60664-1,Input 1, IEC60664-1,Input 2, IEC60664-1,Input 3, 4 ¦ IEC60664-1,Output 1, IEC60664-1,Output 2, IEC60664-1,Supply / Input 1,Galvanic IEC60664-1,Supply / Input 2,Isolated IEC60664-1,Supply / Input 3,Circuit IEC60664-1,Supply / Output 1, IEC60664-1,Supply / Output 2, IEC60664-1,Output 1 / Output 2, IEC60664-1,Input 1 / Output 1, IEC60664-1,Input 1 / Output 2, IEC60664-1,Input 2 / Output 1, 2 @ 50Hz for 1 minutes ¦ IEC60664-1,Input 2 / Output 2, IEC60664-1,Input 3 / Output 1, IEC60664-1,Input 3 / Output 2, IEC60664-1,Input 1 / Input 2, IEC60664-1,Input 2 / Input 3, IEC60664-1,Input 1 / Input 3,
RM22UA3 (Catch Up)[Uimp] rated impulse withstand voltage | IEC60664-1,Supply, IEC60664-1,Input 1, IEC60664-1,Input 2, IEC60664-1,Input 3, IEC60664-1,Output 1, IEC60664-1,Output 2, IEC60664-1,Supply / Input 1,Galvanic IEC60664-1,Supply / Input 2,Isolated IEC60664-1,Supply / Input 3,Circuit IEC60664-1,Supply / Output 1, IEC60664-1,Supply / Output 2, IEC60664-1,Output 1 / Output 2, IEC60664-1,Input 1 / Output 1, IEC60664-1,Input 1 / Output 2, IEC60664-1,Input 2 / Output 1, > 500MOhm @ -- 500V ¦ IEC60664-1,Input 2 / Output 2, IEC60664-1,Input 3 / Output 1, IEC60664-1,Input 3 / Output 2, IEC60664-1,Input 1 / Input 2, IEC60664-1,Input 2 / Input 3, IEC60664-1,Input 1 / Input 3,
RM22UA3 (Catch Up)[Us] rated supply voltage | ~/-- 24…240
RM22UA3 (Catch Up)ambient air temperature for operation | -20…+50 ¦ ,Operation,
RM22UA3 (Catch Up)ambient air temperature for storage | -40…+70 ¦ ,Storage,
RM22UA3 (Catch Up)bump resistance | IEC60068-2-29
RM22UA3 (Catch Up)cable stripping length | Not specified ¦ ,Cable stripping length,
RM22UA3 (Catch Up)circuit group | Supply,Terminal Input 1, Input 2, Input 3, Output 1, 600 ¦ ,Output 2,
RM22UA3 (Catch Up)connections - terminals | 1 conductor:0.5…4 (AWG20…AWG11) 2 conductor:0.5…2.5 (AWG20…AWG14) ¦ IEC60947-1,Solid cable without cable end (screw terminal), 1 conductor:0.2…2.5 (AWG24…AWG12) 2 conductor:0.2…1.5 (AWG24…AWG16) ¦ IEC60947-1,Flexible cable with cable end (screw terminal), - ¦ IEC60947-1,Solid cable (spring terminal), - ¦ IEC60947-1,Flexible cable (spring terminal),
RM22UA3 (Catch Up)contacts material | Cadmium-free
RM22UA3 (Catch Up)depth | Depth,
RM22UA3 (Catch Up)diagnostic button
RM22UA3 (Catch Up)dielectric strength | Yes ¦ IEC60255-27,Supply / Input 1, Yes ¦ IEC60255-27,Supply / Input 2, Yes ¦ IEC60255-27,Supply / Input 3, IEC60255-27,Supply / Output 1, IEC60255-27,Supply / Output 2, IEC60255-27,Output 1 / Output 2, IEC60255-27,Input 1 / Output 1, IEC60255-27,Input 1 / Output 2, IEC60255-27,Input 2 / Output 1, IEC60255-27,Input 2 / Output 2, IEC60255-27,Input 3 / Output 1, IEC60255-27,Input 3 / Output 2, IEC60255-27,Input 1 / Input 2, IEC60255-27,Input 2 / Input 3, IEC60255-27,Input 1 / Input 3,
RM22UA3 (Catch Up)directives | No 73/23/EEC + 93/68/EEC No 89/336/EEC + 92/31/EEC + 93/68/EEC 2002/95/EC
RM22UA3 (Catch Up)duty time | Not specified
RM22UA3 (Catch Up)electrical durability | 1 x 105 switching cycles ¦ IEC60947-4-1,AC-1, IEC60947-4-1,DC-1, IEC60947-5-1,AC-15, IEC60947-5-1,DC-13,
RM22UA3 (Catch Up)electromagnetic compatibility | IEC61000-6-2 ¦ ,Generic immunity standard, Level 3 (6kV / 8kV) ¦ IEC61000-4-2,Electrostatic discharge, Level 3 (10V/m) ¦ IEC61000-4-3,Radiated RF & electromagnetic field, Level 3 (2kV coupling / 4kV direct) ¦ IEC61000-4-4,Fast transient / burst, Level 3 (1kV phase-phase) ¦ IEC61000-4-5,Surge, Level 3 (10V) ¦ IEC61000-4-6,Conducted RF disturbance, IEC61000-4-8,Power frequency magnetic field, Class 3 (0%, 40%, 70%, 80% of Us) ¦ IEC61000-4-11,Voltage dips, short interruption & variations on power line, IEC61000-4-18,1 MHz oscillation wave, IEC61000-4-29,DC voltage interruption, Not tested ¦ IEC61000-4-13,Low frequency harmonics, · ¦ Germanisher Lloyd,Conducted low frequency interference (harmonics), IEC61000-6-3, IEC61000-6-4 ¦ ,Generic emission standard, Class B ¦ EN55022 / CISPR22,Radiated RF & electromagnetic field (IT equiment), Class B ¦ EN55011 / CISPR11,Radiated RF & electromagnetic field (Medical equiment), EMC 2 ¦ Germanisher Lloyd,Radiated emission from enclosure port, Class B ¦ EN55022 / CISPR22,Conducted RF emission on power line (IT equiment), Class B ¦ EN55011 / CISPR11,Conducted RF emission on power line (Medical equiment), EMC 2 ¦ Germanisher Lloyd,Conducted emission,
RM22UA3 (Catch Up)height | Height,
RM22UA3 (Catch Up)immunity to microbreaks | 10
RM22UA3 (Catch Up)insulation resistance | IEC60255-27,Supply / Input 1, IEC60255-27,Supply / Input 2, IEC60255-27,Supply / Input 3, IEC60255-27,Supply / Output 1, IEC60255-27,Supply / Output 2, IEC60255-27,Output 1 / Output 2, IEC60255-27,Input 1 / Output 1, IEC60255-27,Input 1 / Output 2, IEC60255-27,Input 2 / Output 1, IEC60255-27,Input 2 / Output 2, IEC60255-27,Input 3 / Output 1, IEC60255-27,Input 3 / Output 2, IEC60255-27,Input 1 / Input 2, IEC60255-27,Input 2 / Input 3, IEC60255-27,Input 1 / Input 3,
RM22UA3 (Catch Up)local signalling | Power supply availability, Power supply not availability, Timing in-progress, Output is energized, Output is de-energized, Range Setting Changes,
RM22UA3 (Catch Up)marking | UL, CSA, GL, C-Tick, GOST, CE
RM22UA3 (Catch Up)maximum leakage current | - ¦ IEC62314,Only for solid state output,
RM22UA3 (Catch Up)maximum switching capacity | ~ 250 ¦ ,Maximum switching voltage, ~ 8 ¦ ,Maximum switching current, 2000 ¦ ,Maximum switching capacity,
RM22UA3 (Catch Up)maximum voltage drop | - ¦ IEC62314,Only for solid state output,
RM22UA3 (Catch Up)mechanical durability | 30 x 106 switching cycles ¦ IEC61810-1
RM22UA3 (Catch Up)minimum switching capacity | 5 ¦ IEC60947-5-4,Minimum switching voltage, 10 ¦ IEC60947-5-4,Minimum switching current, 50 ¦ IEC60947-5-4,Minimum switching capacity,
RM22UA3 (Catch Up)mounting position | Any position ¦ ,In relation to normal vertical mounting plane,
RM22UA3 (Catch Up)mounting support | On Top Hat 35mm DIN rail ¦ IEC/EN 60715,Without socket, - ¦ IEC/EN 60715,With socket,
RM22UA3 (Catch Up)net weight | ?
RM22UA3 (Catch Up)on-load factor
RM22UA3 (Catch Up)output logic | Energized on fault-free ¦ ,R1 (11-12-14), R2 (21-22-24),
RM22UA3 (Catch Up)output terminal | 11-12-14, 21-22-24
RM22UA3 (Catch Up)output type | 2 x C/O relay contacts
RM22UA3 (Catch Up)overvoltage category | III ¦ IEC60664-1
RM22UA3 (Catch Up)polarity
RM22UA3 (Catch Up)pollution degree | 3 ¦ IEC60664-1
RM22UA3 (Catch Up)power consumption | ~ 3.5VA, -- 0.6W
RM22UA3 (Catch Up)power on delay | 0
RM22UA3 (Catch Up)product certifications | UL, CSA, GL, C-Tick, GOST
RM22UA3 (Catch Up)relative humidity | 2 cycles 24h ;+25°C +55°C 95%HR ¦ IEC60068-2-30,Damp heat,
RM22UA3 (Catch Up)release of input voltage
RM22UA3 (Catch Up)repeat accuracy of time delay | +/- 2%
RM22UA3 (Catch Up)reset time | 0
RM22UA3 (Catch Up)response time | Not specified ¦ ,on crossing the threshold,
RM22UA3 (Catch Up)safety reliability data | MTTF, B10,
RM22UA3 (Catch Up)seismic resistance | IEC60068-3-3
RM22UA3 (Catch Up)setting accuracy of time delay | +/- 10% of full scales
RM22UA3 (Catch Up)shock resistance | 5 gn ¦ IEC60068-2-27
RM22UA3 (Catch Up)short circuit protection | IEC60947-5-1,Relay Output by external fuse, IEC62314,Solid State Output by external fuse,
RM22UA3 (Catch Up)standards | EN60255-6, IEC60255-6
RM22UA3 (Catch Up)status LED
RM22UA3 (Catch Up)supply frequency | 50 / 60 45…66
RM22UA3 (Catch Up)supply terminal | A1-A2
RM22UA3 (Catch Up)supply voltage limits | ~/-- 20.4…264
RM22UA3 (Catch Up)thermal current | IEC60947-5-1
RM22UA3 (Catch Up)tightening torque | 0.6…1 ¦ IEC60947-1,Tightening torque,
RM22UA3 (Catch Up)time delay drift | Not specified Not specified
RM22UA3 (Catch Up)time delay range | Adjustable 0.3…30 ¦ ,"OFF" delay, - ¦ ,"ON" delay, - ¦ ,Inhibition,
RM22UA3 (Catch Up)time delay type | · ¦ ,"OFF" delay, - ¦ ,"ON" delay, - ¦ ,Inhibition,
RM22UA3 (Catch Up)vibration resistance | 0.035mm from 10Hz…150Hz ¦ IEC60068-2-6
RM22UA3 (Catch Up)width | 22.5 x ? x ? ¦ ,Width,
RM22UA31MR | 3K3 (No Condensation & No Formation of Ice) ¦ IEC60721-3-3,Climatic category, Class C ¦ Germanisher Lloyd,Environmental category, 6 cycles 24h ; +25°C +55°C ; RH: 93%..97% ¦ IEC60947-5-1,Cyclic Damp Heat Test, 24…240 AC/DC ¦ ,Supply,Rated 0.05..0.5 AC/DC [full: 0.05..0.5 AC/DC] ¦ ,Input 1,Voltage 0.3..3 AC/DC [full: 0.3..3 AC/DC] ¦ ,Input 2,Spec 0.5..5 AC/DC [full: 0.5..5 AC/DC] ¦ ,Input 3, 250V ¦ ,Output 1, 250V ¦ ,Output 2, Selectable with memory / without memory ¦ ,Over / undervoltage (windows mode), Selectable with memory / without memory ¦ ,Over voltage, Selectable with memory / without memory ¦ ,Undervoltage , ~/-- 0.05…5 5 ¦ ,E1-M / B1-C, 30 ¦ ,E2-M / B2-C, 50 ¦ ,E3-M / B3-C, - ¦ ,A1+ / A2-, - ¦ ,Built in current transformer, ~/-- 0.05…0.5 ¦ ,E1-M / B1-C, ~/-- 0.3…3 ¦ ,E2-M / B2-C, ~/-- 0.5…5 ¦ ,E3-M / B3-C, - ¦ ,A1+ / A2-, - ¦ ,Built in current transformer, Adjustable 10%...100% of 0.5V ¦ ,E1-M / B1-C, Adjustable 10%...100% of 3V ¦ ,E2-M / B2-C, Adjustable 10%...100% of 5V ¦ ,E3-M / B3-C, - ¦ ,A1+ / A2-, - ¦ ,Built in current transformer, Overvoltage or Undervoltage: Adjustable 5...50 % of threshold setting Window mode: Fix 3% of full scale value ¦ ,E1-M / B1-C, Overvoltage or Undervoltage: Adjustable 5...50 % of threshold setting Window mode: Fix 3% of full scale value ¦ ,E2-M / B2-C, Overvoltage or Undervoltage: Adjustable 5...50 % of threshold setting Window mode: Fix 3% of full scale value ¦ ,E3-M / B3-C, - ¦ ,A1+ / A2-, - ¦ ,Built in current transformer, Resistive Voltage Step Down E1-M, E2-M, E3-M 50 / 60 36…77 +/- 10% of full scale value +/- 0.5% < 1% over whole range 0.05% / oC 30 100 True RMS Yes 1) Will always illuminated when power is supplied to the product - 1) When input monitored @ normal condition, output is always energized 2) When input monitored @ fault condition, output is always de-energized Cannot declare MTTF = MTTFd (Note: customer confuses as safety product) ¦ ,MTTFd, Cannot declare B10 = B10d (Note: customer confuses as safety product) ¦ ,B10d,
RM22UA31MRIP degree of protection | IP20 ¦ IEC60529,Terminal Block, IP40 ¦ IEC60529,Housing, IP50 (With Transparent Cover) ¦ IEC60529,Front Panel,
RM22UA31MRMinimum distance to adjacent devices | Not specified ¦ ,Horizontal, Not specified ¦ ,Vertical,
RM22UA31MR[Ie] rated operational current | 8A ¦ IEC61810-1,Rated switching current,
RM22UA31MR[Ue] rated operational voltage | 250V ¦ IEC61810-1,Rated switching voltage,
RM22UA31MR[Ui] rated insulation voltage | 250V ¦ IEC60664-1,Supply, 12.5 ¦ IEC60664-1,Input 1, 12.5 ¦ IEC60664-1,Input 2, 12.5 ¦ IEC60664-1,Input 3, 250V ¦ IEC60664-1,Output 1, 250V ¦ IEC60664-1,Output 2, 250V ¦ IEC60664-1,Supply / Input 1,Galvanic 250V ¦ IEC60664-1,Supply / Input 2,Isolated 250V ¦ IEC60664-1,Supply / Input 3,Circuit 250V ¦ IEC60664-1,Supply / Output 1, 250V ¦ IEC60664-1,Supply / Output 2, 250V ¦ IEC60664-1,Output 1 / Output 2, 250V ¦ IEC60664-1,Input 1 / Output 1, 250V ¦ IEC60664-1,Input 1 / Output 2, 250V ¦ IEC60664-1,Input 2 / Output 1, 250V ¦ IEC60664-1,Input 2 / Output 2, 250V ¦ IEC60664-1,Input 3 / Output 1, 250V ¦ IEC60664-1,Input 3 / Output 2, - ¦ IEC60664-1,Input 1 / Input 2, - ¦ IEC60664-1,Input 2 / Input 3, - ¦ IEC60664-1,Input 1 / Input 3,
RM22UA31MR[Uimp] rated impulse withstand voltage | 4kV, OVC3 ¦ IEC60664-1,Supply, 0.8kV, OVC3 ¦ IEC60664-1,Input 1, 0.8kV, OVC3 ¦ IEC60664-1,Input 2, 0.8kV, OVC3 ¦ IEC60664-1,Input 3, - ¦ IEC60664-1,Output 1, - ¦ IEC60664-1,Output 2, 4kV, OVC3 ¦ IEC60664-1,Supply / Input 1,Galvanic 4kV, OVC3 ¦ IEC60664-1,Supply / Input 2,Isolated 4kV, OVC3 ¦ IEC60664-1,Supply / Input 3,Circuit 4kV, OVC3 ¦ IEC60664-1,Supply / Output 1, 4kV, OVC3 ¦ IEC60664-1,Supply / Output 2, 4kV, OVC3 ¦ IEC60664-1,Output 1 / Output 2, 4kV, OVC3 ¦ IEC60664-1,Input 1 / Output 1, 4kV, OVC3 ¦ IEC60664-1,Input 1 / Output 2, 4kV, OVC3 ¦ IEC60664-1,Input 2 / Output 1, 4kV, OVC3 ¦ IEC60664-1,Input 2 / Output 2, 4kV, OVC3 ¦ IEC60664-1,Input 3 / Output 1, 4kV, OVC3 ¦ IEC60664-1,Input 3 / Output 2, - ¦ IEC60664-1,Input 1 / Input 2, - ¦ IEC60664-1,Input 2 / Input 3, - ¦ IEC60664-1,Input 1 / Input 3,
RM22UA31MR[Us] rated supply voltage | ~/-- 24…240
RM22UA31MRambient air temperature for operation | -20oC..+60oC @50Hz or DC -20oC..+50oC @60Hz (F0) -20oC..+70oC (F1) ¦ ,Operation,
RM22UA31MRambient air temperature for storage | -40oC..+80oC ¦ ,Storage,
RM22UA31MRbump resistance | 10gn - 16ms ; 1000 X 6 axis (Non-Operating) ¦ IEC60068-2-29
RM22UA31MRcable stripping length | 6 (Screw Terminal) 8 (Spring Terminal) ¦ ,Cable stripping length,
RM22UA31MRcircuit group | A1, A2 ¦ ,Supply,Terminal E1, M ¦ ,Input 1, E2, M ¦ ,Input 2, E3, M ¦ ,Input 3, 11,12,14 ¦ ,Output 1, 21,22,24 ¦ ,Output 2,
RM22UA31MRconnections - terminals | 1 conductor: 0.5…3.3 (AWG 20…AWG 12) 2 conductors: 0.5…2.5 (AWG 20…AWG 14) ¦ IEC60947-1,Solid cable without cable end (screw terminal), 1 conductor: 0.2…2.5 (AWG 24…AWG 14) 2 conductors: 0.2…1.5 (AWG 24…AWG 16) ¦ IEC60947-1,Flexible cable with cable end (screw terminal), - ¦ IEC60947-1,Solid cable (spring terminal), - ¦ IEC60947-1,Flexible cable (spring terminal),
RM22UA31MRcontacts material | Cadmium free
RM22UA31MRdepth | Depth,
RM22UA31MRdiagnostic button | Output will be de-energized when activated
RM22UA31MRdielectric strength | 2.0kV, 50/60Hz for 1 min ¦ IEC60255-27,Supply / Input 1, 2.0kV, 50/60Hz for 1 min ¦ IEC60255-27,Supply / Input 2, 2.0kV, 50/60Hz for 1 min ¦ IEC60255-27,Supply / Input 3, 2.0kV, 50/60Hz for 1 min ¦ IEC60255-27,Supply / Output 1, 2.0kV, 50/60Hz for 1 min ¦ IEC60255-27,Supply / Output 2, 2.0kV, 50/60Hz for 1 min ¦ IEC60255-27,Output 1 / Output 2, 2.0kV, 50/60Hz for 1 min ¦ IEC60255-27,Input 1 / Output 1, 2.0kV, 50/60Hz for 1 min ¦ IEC60255-27,Input 1 / Output 2, 2.0kV, 50/60Hz for 1 min ¦ IEC60255-27,Input 2 / Output 1, 2.0kV, 50/60Hz for 1 min ¦ IEC60255-27,Input 2 / Output 2, 2.0kV, 50/60Hz for 1 min ¦ IEC60255-27,Input 3 / Output 1, 2.0kV, 50/60Hz for 1 min ¦ IEC60255-27,Input 3 / Output 2, - ¦ IEC60255-27,Input 1 / Input 2, - ¦ IEC60255-27,Input 2 / Input 3, - ¦ IEC60255-27,Input 1 / Input 3,
RM22UA31MRdirectives | 2014/35/EU 2014/30/EU 2011/65/EU
RM22UA31MRduty time | 1
RM22UA31MRelectrical durability | NO: 250VAC/8A, 75k cycles NO: 250VAC/5A, 100k cycles ¦ IEC60947-4-1,AC-1, NO: 24VDC/5A, 100k cycles ¦ IEC60947-4-1,DC-1, NO: 250VAC/0.15A, 100k cycles ¦ IEC60947-5-1,AC-15, NO: 24VDC/1A, 100k cycles ¦ IEC60947-5-1,DC-13,
RM22UA31MRelectromagnetic compatibility | IEC61000-6-1, IEC 61000-6-2 ¦ ,Generic immunity standard, Level III (Contact : 6kV / Air : 8kV) ¦ IEC61000-4-2,Electrostatic discharge, Level I (10V/m: 2.0GHz to 2.7GHz) Level II (10V/m: 1.4 GHz to 2.0GHz) Level III (10V/m : 80MHz to 1GHz) ¦ IEC61000-4-3,Radiated RF & electromagnetic field, Level III (F0) (Supply: 2kV, 5kHz/100kHz) (I/O: 1kV, 5kHz/100kHz) Level IV (F1) (Supply: 4kV, 5kHz/100kHz) (I/O: 2kV, 5kHz/100kHz) ¦ IEC61000-4-4,Fast transient / burst, Level III (F0) (Supply:CM: 2kV, DM: 1KV) (I/O:CM: 0.5kV, DM: 0.5KV) Level IV (F1) (Supply:CM: 4kV, DM: 2KV) (I/O:CM: 1kV, DM: 1KV) ¦ IEC61000-4-5,Surge, Level III (10Vrms : 0.15MHz to 80MHz) (10Vrms : 80MHz to 230MHz) ¦ IEC61000-4-6,Conducted RF disturbance, Level IV (30A/m : continous) (300A/m : 3s) ¦ IEC61000-4-8,Power frequency magnetic field, - ¦ IEC61000-4-11,Voltage dips, short interruption & variations on power line, Level III (Supply:CM: 2.5kV, DM: 1KV) (I/O:CM: 2.5kV, DM: 1KV) ¦ IEC61000-4-18,1 MHz oscillation wave, 0 % residual voltage, 5ms 0 % residual voltage, 10ms 0 % residual voltage, 20ms 0 % residual voltage, 50ms 0 % residual voltage, 100ms 0 % residual voltage, 200ms ¦ IEC61000-4-29,DC voltage interruption, - ¦ IEC61000-4-13,Low frequency harmonics, DC Supply : 50 Hz to 10 kHz, 3Vrms (Max 2W) AC Supply : 1st…200th harmonics, Max 2W ¦ Germanisher Lloyd,Conducted low frequency interference (harmonics), IEC61000-6-3, IEC 61000-6-4 ¦ ,Generic emission standard, Class B ¦ EN55022 / CISPR22,Radiated RF & electromagnetic field (IT equiment), Class B, Group 1 ¦ EN55011 / CISPR11,Radiated RF & electromagnetic field (Medical equiment), EMC 2 ¦ Germanisher Lloyd,Radiated emission from enclosure port, Class B ¦ EN55022 / CISPR22,Conducted RF emission on power line (IT equiment), Class B, Group 1 ¦ EN55011 / CISPR11,Conducted RF emission on power line (Medical equiment), EMC 2 ¦ Germanisher Lloyd,Conducted emission,
RM22UA31MRheight | Height,
RM22UA31MRimmunity to microbreaks | 10
RM22UA31MRinsulation resistance | >100 MOhm at 500 V DC ¦ IEC60255-27,Supply / Input 1, >100 MOhm at 500 V DC ¦ IEC60255-27,Supply / Input 2, >100 MOhm at 500 V DC ¦ IEC60255-27,Supply / Input 3, >100 MOhm at 500 V DC ¦ IEC60255-27,Supply / Output 1, >100 MOhm at 500 V DC ¦ IEC60255-27,Supply / Output 2, >100 MOhm at 500 V DC ¦ IEC60255-27,Output 1 / Output 2, >100 MOhm at 500 V DC ¦ IEC60255-27,Input 1 / Output 1, >100 MOhm at 500 V DC ¦ IEC60255-27,Input 1 / Output 2, >100 MOhm at 500 V DC ¦ IEC60255-27,Input 2 / Output 1, >100 MOhm at 500 V DC ¦ IEC60255-27,Input 2 / Output 2, >100 MOhm at 500 V DC ¦ IEC60255-27,Input 3 / Output 1, >100 MOhm at 500 V DC ¦ IEC60255-27,Input 3 / Output 2, - ¦ IEC60255-27,Input 1 / Input 2, - ¦ IEC60255-27,Input 2 / Input 3, - ¦ IEC60255-27,Input 1 / Input 3,
RM22UA31MRlocal signalling | Dial pointer - ON ¦ ,Power supply availability, Dial pointer - OFF ¦ ,Power supply not availability, R - Slow Blink (50% ON; 50% OFF) @ 1Hz ¦ ,Timing in-progress, R - ON ¦ ,Output is energized, R - OFF ¦ ,Output is de-energized, All LEDs - Fast Blink (5% ON; 95% OFF) @ 1Hz ¦ ,Range Setting Changes,
RM22UA31MRmarking | UL, CSA, DNVGL, RCM, EAC, CCC, CE, China ROHS
RM22UA31MRmaximum leakage current | - ¦ IEC62314,Only for solid state output,
RM22UA31MRmaximum switching capacity | 250V ¦ ,Maximum switching voltage, 8A ¦ ,Maximum switching current, - ¦ ,Maximum switching capacity,
RM22UA31MRmaximum voltage drop | - ¦ IEC62314,Only for solid state output,
RM22UA31MRmechanical durability | 10 x 106 cycles ¦ IEC61810-1
RM22UA31MRminimum switching capacity | - ¦ IEC60947-5-4,Minimum switching voltage, - ¦ IEC60947-5-4,Minimum switching current, NO: 12V/10mA, MCTF > 80,000,000 ¦ IEC60947-5-4,Minimum switching capacity,
RM22UA31MRmounting position | Any position ¦ ,In relation to normal vertical mounting plane,
RM22UA31MRmounting support | On 35 mm DIN rail ¦ IEC/EN 60715,Without socket, - ¦ IEC/EN 60715,With socket,
RM22UA31MRnet weight | 110
RM22UA31MRon-load factor | 1
RM22UA31MRoutput logic | Energized on fault-free ¦ ,R1 (11-12-14), Energized on fault-free ¦ ,R2 (21-22-24),
RM22UA31MRoutput terminal | 11-12-14, 21-22-24
RM22UA31MRoutput type | 2 x C/O relay contacts
RM22UA31MRovervoltage category | 3 ¦ IEC60664-1
RM22UA31MRpolarity
RM22UA31MRpollution degree | 3 ¦ IEC60664-1
RM22UA31MRpower consumption | ~ 3.5VA, -- 0.6W 1.5W
RM22UA31MRpower on delay | 0
RM22UA31MRproduct certifications | UL, CSA, DNVGL, RCM, EAC, CCC, CE, China ROHS
RM22UA31MRrelative humidity | 6 cycles 24h ; +25°C +55°C ; RH: 93%..97% ¦ IEC60068-2-30,Damp heat,
RM22UA31MRrelease of input voltage | -
RM22UA31MRrepeat accuracy of time delay | +/- 2%
RM22UA31MRreset time | 0
RM22UA31MRresponse time | Not specified =< 300ms ¦ ,on crossing the threshold,
RM22UA31MRsafety reliability data | 2,700,000 hours ¦ ,MTTF, 290,000 hours ¦ ,B10,
RM22UA31MRseismic resistance | Horizontal (x,z): ±3.5mm from 1Hz…9Hz 1g from 9Hz..35Hz Vertical (y): ±1.5mm from 1Hz…9Hz 0.5g from 9Hz..35Hz ¦ IEC60068-3-3
RM22UA31MRsetting accuracy of time delay | +/- 10% of full scales
RM22UA31MRshock resistance | 15gn - 11ms ; 3 X 6 axis (Non-Operating) 5gn - 11ms ; 3 X 6 axis (Operating) ¦ IEC60068-2-27
RM22UA31MRshort circuit protection | 8A ¦ IEC60947-5-1,Relay Output by external fuse, - ¦ IEC62314,Solid State Output by external fuse,
RM22UA31MRstandards | EN/IEC 60255-1/60255-26/60255-27; EN/IEC 61000-6-1 to 61000-6-4; UL 508; CSA C22.2 No. 14, GB/T14048.5
RM22UA31MRstatus LED | Dial pointer (Green) R (Amber)
RM22UA31MRsupply frequency | 50 / 60 45…66
RM22UA31MRsupply terminal | A1-A2
RM22UA31MRsupply voltage limits | ~/-- 20.4…264
RM22UA31MRthermal current | 8A ¦ IEC60947-5-1
RM22UA31MRtightening torque | 0.6…1.0 ¦ IEC60947-1,Tightening torque,
RM22UA31MRtime delay drift | < 1 < 0.05
RM22UA31MRtime delay range | Adjustable 0.1…30 ¦ ,"OFF" delay, - ¦ ,"ON" delay, - ¦ ,Inhibition,
RM22UA31MRtime delay type | Yes ¦ ,"OFF" delay, - ¦ ,"ON" delay, - ¦ ,Inhibition,
RM22UA31MRvibration resistance | 0.075 mm (f = 10...58.1 Hz), 1 gn (f = 58.1...150Hz) (Non-Operating) 0.035 mm (f = 10...60.1 Hz), 0.5 gn (f = 60.1...150Hz) (Operating) ¦ IEC60068-2-6
RM22UA31MRwidth | 22.5 x 90 x 73 ¦ ,Width,
RM22UA32MR | 3K3 (No Condensation & No Formation of Ice) ¦ IEC60721-3-3,Climatic category, Class C ¦ Germanisher Lloyd,Environmental category, 6 cycles 24h ; +25°C +55°C ; RH: 93%..97% ¦ IEC60947-5-1,Cyclic Damp Heat Test, 24…240 AC/DC ¦ ,Supply,Rated 1..10 AC/DC [full: 1..10 AC/DC] ¦ ,Input 1,Voltage 5..50 AC/DC [full: 5..50 AC/DC] ¦ ,Input 2,Spec 10..100 AC/DC [full: 10..100 AC/DC] ¦ ,Input 3, 250V ¦ ,Output 1, 250V ¦ ,Output 2, Selectable with memory / without memory ¦ ,Over / undervoltage (windows mode), Selectable with memory / without memory ¦ ,Over voltage, Selectable with memory / without memory ¦ ,Undervoltage , ~/-- 1…100 22 ¦ ,E1-M / B1-C, 110 ¦ ,E2-M / B2-C, 220 ¦ ,E3-M / B3-C, - ¦ ,A1+ / A2-, - ¦ ,Built in current transformer, ~/-- 1…10 ¦ ,E1-M / B1-C, ~/-- 5…50 ¦ ,E2-M / B2-C, ~/-- 10…100 ¦ ,E3-M / B3-C, - ¦ ,A1+ / A2-, - ¦ ,Built in current transformer, Adjustable 10%...100% of 10V ¦ ,E1-M / B1-C, Adjustable 10%...100% of 50V ¦ ,E2-M / B2-C, Adjustable 10%...100% of 100V ¦ ,E3-M / B3-C, - ¦ ,A1+ / A2-, - ¦ ,Built in current transformer, Overvoltage or Undervoltage: Adjustable 5...50 % of threshold setting Window mode: Fix 3% of full scale value ¦ ,E1-M / B1-C, Overvoltage or Undervoltage: Adjustable 5...50 % of threshold setting Window mode: Fix 3% of full scale value ¦ ,E2-M / B2-C, Overvoltage or Undervoltage: Adjustable 5...50 % of threshold setting Window mode: Fix 3% of full scale value ¦ ,E3-M / B3-C, - ¦ ,A1+ / A2-, - ¦ ,Built in current transformer, Resistive Voltage Step Down E1-M, E2-M, E3-M 50 / 60 36…77 +/- 10% of full scale value +/- 0.5% < 1% over whole range 0.05% / oC 30 100 True RMS Yes 1) Will always illuminated when power is supplied to the product - 1) When input monitored @ normal condition, output is always energized 2) When input monitored @ fault condition, output is always de-energized Cannot declare MTTF = MTTFd (Note: customer confuses as safety product) ¦ ,MTTFd, Cannot declare B10 = B10d (Note: customer confuses as safety product) ¦ ,B10d,
RM22UA32MRIP degree of protection | IP20 ¦ IEC60529,Terminal Block, IP40 ¦ IEC60529,Housing, IP50 (With Transparent Cover) ¦ IEC60529,Front Panel,
RM22UA32MRMinimum distance to adjacent devices | Not specified ¦ ,Horizontal, Not specified ¦ ,Vertical,
RM22UA32MR[Ie] rated operational current | 8A ¦ IEC61810-1,Rated switching current,
RM22UA32MR[Ue] rated operational voltage | 250V ¦ IEC61810-1,Rated switching voltage,
RM22UA32MR[Ui] rated insulation voltage | 250V ¦ IEC60664-1,Supply, 12.5 ¦ IEC60664-1,Input 1, 50 ¦ IEC60664-1,Input 2, 100 ¦ IEC60664-1,Input 3, 250V ¦ IEC60664-1,Output 1, 250V ¦ IEC60664-1,Output 2, 250V ¦ IEC60664-1,Supply / Input 1,Galvanic 250V ¦ IEC60664-1,Supply / Input 2,Isolated 250V ¦ IEC60664-1,Supply / Input 3,Circuit 250V ¦ IEC60664-1,Supply / Output 1, 250V ¦ IEC60664-1,Supply / Output 2, 250V ¦ IEC60664-1,Output 1 / Output 2, 250V ¦ IEC60664-1,Input 1 / Output 1, 250V ¦ IEC60664-1,Input 1 / Output 2, 250V ¦ IEC60664-1,Input 2 / Output 1, 250V ¦ IEC60664-1,Input 2 / Output 2, 250V ¦ IEC60664-1,Input 3 / Output 1, 250V ¦ IEC60664-1,Input 3 / Output 2, - ¦ IEC60664-1,Input 1 / Input 2, - ¦ IEC60664-1,Input 2 / Input 3, - ¦ IEC60664-1,Input 1 / Input 3,
RM22UA32MR[Uimp] rated impulse withstand voltage | 4kV, OVC3 ¦ IEC60664-1,Supply, 0.8kV, OVC3 ¦ IEC60664-1,Input 1, 0.8kV, OVC3 ¦ IEC60664-1,Input 2, 1.5kV, OVC3 ¦ IEC60664-1,Input 3, - ¦ IEC60664-1,Output 1, - ¦ IEC60664-1,Output 2, 4kV, OVC3 ¦ IEC60664-1,Supply / Input 1,Galvanic 4kV, OVC3 ¦ IEC60664-1,Supply / Input 2,Isolated 4kV, OVC3 ¦ IEC60664-1,Supply / Input 3,Circuit 4kV, OVC3 ¦ IEC60664-1,Supply / Output 1, 4kV, OVC3 ¦ IEC60664-1,Supply / Output 2, 4kV, OVC3 ¦ IEC60664-1,Output 1 / Output 2, 4kV, OVC3 ¦ IEC60664-1,Input 1 / Output 1, 4kV, OVC3 ¦ IEC60664-1,Input 1 / Output 2, 4kV, OVC3 ¦ IEC60664-1,Input 2 / Output 1, 4kV, OVC3 ¦ IEC60664-1,Input 2 / Output 2, 4kV, OVC3 ¦ IEC60664-1,Input 3 / Output 1, 4kV, OVC3 ¦ IEC60664-1,Input 3 / Output 2, - ¦ IEC60664-1,Input 1 / Input 2, - ¦ IEC60664-1,Input 2 / Input 3, - ¦ IEC60664-1,Input 1 / Input 3,
RM22UA32MR[Us] rated supply voltage | ~/-- 24…240
RM22UA32MRambient air temperature for operation | -20oC..+60oC @50Hz or DC -20oC..+50oC @60Hz (F0) -20oC..+70oC (F1) ¦ ,Operation,
RM22UA32MRambient air temperature for storage | -40oC..+70oC ¦ ,Storage,
RM22UA32MRbump resistance | 10gn - 16ms ; 1000 X 6 axis (Non-Operating) ¦ IEC60068-2-29
RM22UA32MRcable stripping length | 6 (Screw Terminal) 8 (Spring Terminal) ¦ ,Cable stripping length,
RM22UA32MRcircuit group | A1, A2 ¦ ,Supply,Terminal E1, M ¦ ,Input 1, E2, M ¦ ,Input 2, E3, M ¦ ,Input 3, 11,12,14 ¦ ,Output 1, 21,22,24 ¦ ,Output 2,
RM22UA32MRconnections - terminals | 1 conductor: 0.5…3.3 (AWG 20…AWG 12) 2 conductors: 0.5…2.5 (AWG 20…AWG 14) ¦ IEC60947-1,Solid cable without cable end (screw terminal), 1 conductor: 0.2…2.5 (AWG 24…AWG 14) 2 conductors: 0.2…1.5 (AWG 24…AWG 16) ¦ IEC60947-1,Flexible cable with cable end (screw terminal), - ¦ IEC60947-1,Solid cable (spring terminal), - ¦ IEC60947-1,Flexible cable (spring terminal),
RM22UA32MRcontacts material | Cadmium free
RM22UA32MRdepth | Depth,
RM22UA32MRdiagnostic button | Output will be de-energized when activated
RM22UA32MRdielectric strength | 2.0kV, 50/60Hz for 1 min ¦ IEC60255-27,Supply / Input 1, 2.0kV, 50/60Hz for 1 min ¦ IEC60255-27,Supply / Input 2, 2.0kV, 50/60Hz for 1 min ¦ IEC60255-27,Supply / Input 3, 2.0kV, 50/60Hz for 1 min ¦ IEC60255-27,Supply / Output 1, 2.0kV, 50/60Hz for 1 min ¦ IEC60255-27,Supply / Output 2, 2.0kV, 50/60Hz for 1 min ¦ IEC60255-27,Output 1 / Output 2, 2.0kV, 50/60Hz for 1 min ¦ IEC60255-27,Input 1 / Output 1, 2.0kV, 50/60Hz for 1 min ¦ IEC60255-27,Input 1 / Output 2, 2.0kV, 50/60Hz for 1 min ¦ IEC60255-27,Input 2 / Output 1, 2.0kV, 50/60Hz for 1 min ¦ IEC60255-27,Input 2 / Output 2, 2.0kV, 50/60Hz for 1 min ¦ IEC60255-27,Input 3 / Output 1, 2.0kV, 50/60Hz for 1 min ¦ IEC60255-27,Input 3 / Output 2, - ¦ IEC60255-27,Input 1 / Input 2, - ¦ IEC60255-27,Input 2 / Input 3, - ¦ IEC60255-27,Input 1 / Input 3,
RM22UA32MRdirectives | 2014/35/EU 2014/30/EU 2011/65/EU
RM22UA32MRduty time | 1
RM22UA32MRelectrical durability | NO: 250VAC/8A, 75k cycles NO: 250VAC/5A, 100k cycles ¦ IEC60947-4-1,AC-1, NO: 24VDC/5A, 100k cycles ¦ IEC60947-4-1,DC-1, NO: 250VAC/0.15A, 100k cycles ¦ IEC60947-5-1,AC-15, NO: 24VDC/1A, 100k cycles ¦ IEC60947-5-1,DC-13,
RM22UA32MRelectromagnetic compatibility | IEC61000-6-1, IEC 61000-6-2 ¦ ,Generic immunity standard, Level III (Contact : 6kV / Air : 8kV) ¦ IEC61000-4-2,Electrostatic discharge, Level I (10V/m: 2.0GHz to 2.7GHz) Level II (10V/m: 1.4 GHz to 2.0GHz) Level III (10V/m : 80MHz to 1GHz) ¦ IEC61000-4-3,Radiated RF & electromagnetic field, Level III (F0) (Supply: 2kV, 5kHz/100kHz) (I/O: 1kV, 5kHz/100kHz) Level IV (F1) (Supply: 4kV, 5kHz/100kHz) (I/O: 2kV, 5kHz/100kHz) ¦ IEC61000-4-4,Fast transient / burst, Level III (F0) (Supply:CM: 2kV, DM: 1KV) (I/O:CM: 0.5kV, DM: 0.5KV) Level IV (F1) (Supply:CM: 4kV, DM: 2KV) (I/O:CM: 1kV, DM: 1KV) ¦ IEC61000-4-5,Surge, Level III (10Vrms : 0.15MHz to 80MHz) (10Vrms : 80MHz to 230MHz) ¦ IEC61000-4-6,Conducted RF disturbance, Level IV (30A/m : continous) (300A/m : 3s) ¦ IEC61000-4-8,Power frequency magnetic field, - ¦ IEC61000-4-11,Voltage dips, short interruption & variations on power line, Level III (Supply:CM: 2.5kV, DM: 1KV) (I/O:CM: 2.5kV, DM: 1KV) ¦ IEC61000-4-18,1 MHz oscillation wave, 0 % residual voltage, 5ms 0 % residual voltage, 10ms 0 % residual voltage, 20ms 0 % residual voltage, 50ms 0 % residual voltage, 100ms 0 % residual voltage, 200ms ¦ IEC61000-4-29,DC voltage interruption, - ¦ IEC61000-4-13,Low frequency harmonics, DC Supply : 50 Hz to 10 kHz, 3Vrms (Max 2W) AC Supply : 1st…200th harmonics, Max 2W ¦ Germanisher Lloyd,Conducted low frequency interference (harmonics), IEC61000-6-3, IEC 61000-6-4 ¦ ,Generic emission standard, Class B ¦ EN55022 / CISPR22,Radiated RF & electromagnetic field (IT equiment), Class B, Group 1 ¦ EN55011 / CISPR11,Radiated RF & electromagnetic field (Medical equiment), EMC 2 ¦ Germanisher Lloyd,Radiated emission from enclosure port, Class B ¦ EN55022 / CISPR22,Conducted RF emission on power line (IT equiment), Class B, Group 1 ¦ EN55011 / CISPR11,Conducted RF emission on power line (Medical equiment), EMC 2 ¦ Germanisher Lloyd,Conducted emission,
RM22UA32MRheight | Height,
RM22UA32MRimmunity to microbreaks | 10
RM22UA32MRinsulation resistance | >100 MOhm at 500 V DC ¦ IEC60255-27,Supply / Input 1, >100 MOhm at 500 V DC ¦ IEC60255-27,Supply / Input 2, >100 MOhm at 500 V DC ¦ IEC60255-27,Supply / Input 3, >100 MOhm at 500 V DC ¦ IEC60255-27,Supply / Output 1, >100 MOhm at 500 V DC ¦ IEC60255-27,Supply / Output 2, >100 MOhm at 500 V DC ¦ IEC60255-27,Output 1 / Output 2, >100 MOhm at 500 V DC ¦ IEC60255-27,Input 1 / Output 1, >100 MOhm at 500 V DC ¦ IEC60255-27,Input 1 / Output 2, >100 MOhm at 500 V DC ¦ IEC60255-27,Input 2 / Output 1, >100 MOhm at 500 V DC ¦ IEC60255-27,Input 2 / Output 2, >100 MOhm at 500 V DC ¦ IEC60255-27,Input 3 / Output 1, >100 MOhm at 500 V DC ¦ IEC60255-27,Input 3 / Output 2, - ¦ IEC60255-27,Input 1 / Input 2, - ¦ IEC60255-27,Input 2 / Input 3, - ¦ IEC60255-27,Input 1 / Input 3,
RM22UA32MRlocal signalling | Dial pointer - ON ¦ ,Power supply availability, Dial pointer - OFF ¦ ,Power supply not availability, R - Slow Blink (50% ON; 50% OFF) @ 1Hz ¦ ,Timing in-progress, R - ON ¦ ,Output is energized, R - OFF ¦ ,Output is de-energized, All LEDs - Fast Blink (5% ON; 95% OFF) @ 1Hz ¦ ,Range Setting Changes,
RM22UA32MRmarking | UL, CSA, DNVGL, RCM, EAC, CCC, CE, China ROHS
RM22UA32MRmaximum leakage current | - ¦ IEC62314,Only for solid state output,
RM22UA32MRmaximum switching capacity | 250V ¦ ,Maximum switching voltage, 8A ¦ ,Maximum switching current, - ¦ ,Maximum switching capacity,
RM22UA32MRmaximum voltage drop | - ¦ IEC62314,Only for solid state output,
RM22UA32MRmechanical durability | 10 x 106 cycles ¦ IEC61810-1
RM22UA32MRminimum switching capacity | - ¦ IEC60947-5-4,Minimum switching voltage, - ¦ IEC60947-5-4,Minimum switching current, NO: 12V/10mA, MCTF > 80,000,000 ¦ IEC60947-5-4,Minimum switching capacity,
RM22UA32MRmounting position | Any position ¦ ,In relation to normal vertical mounting plane,
RM22UA32MRmounting support | On 35 mm DIN rail ¦ IEC/EN 60715,Without socket, - ¦ IEC/EN 60715,With socket,
RM22UA32MRnet weight | 110
RM22UA32MRon-load factor | 1
RM22UA32MRoutput logic | Energized on fault-free ¦ ,R1 (11-12-14), Energized on fault-free ¦ ,R2 (21-22-24),
RM22UA32MRoutput terminal | 11-12-14, 21-22-24
RM22UA32MRoutput type | 2 x C/O relay contacts
RM22UA32MRovervoltage category | 3 ¦ IEC60664-1
RM22UA32MRpolarity
RM22UA32MRpollution degree | 3 ¦ IEC60664-1
RM22UA32MRpower consumption | ~ 3.5VA, -- 0.6W 1.5W
RM22UA32MRpower on delay | 0
RM22UA32MRproduct certifications | UL, CSA, DNVGL, RCM, EAC, CCC, CE, China ROHS
RM22UA32MRrelative humidity | 6 cycles 24h ; +25°C +55°C ; RH: 93%..97% ¦ IEC60068-2-30,Damp heat,
RM22UA32MRrelease of input voltage | -
RM22UA32MRrepeat accuracy of time delay | +/- 2%
RM22UA32MRreset time | 0
RM22UA32MRresponse time | Not specified =< 300ms ¦ ,on crossing the threshold,
RM22UA32MRsafety reliability data | 2,700,000 hours ¦ ,MTTF, 290,000 hours ¦ ,B10,
RM22UA32MRseismic resistance | Horizontal (x,z): ±3.5mm from 1Hz…9Hz 1g from 9Hz..35Hz Vertical (y): ±1.5mm from 1Hz…9Hz 0.5g from 9Hz..35Hz ¦ IEC60068-3-3
RM22UA32MRsetting accuracy of time delay | +/- 10% of full scales
RM22UA32MRshock resistance | 15gn - 11ms ; 3 X 6 axis (Non-Operating) 5gn - 11ms ; 3 X 6 axis (Operating) ¦ IEC60068-2-27
RM22UA32MRshort circuit protection | 8A ¦ IEC60947-5-1,Relay Output by external fuse, - ¦ IEC62314,Solid State Output by external fuse,
RM22UA32MRstandards | EN/IEC 60255-1/60255-26/60255-27; EN/IEC 61000-6-1 to 61000-6-4; UL 508; CSA C22.2 No. 14, GB/T14048.5
RM22UA32MRstatus LED | Dial pointer (Green) R (Amber)
RM22UA32MRsupply frequency | 50 / 60 45…66
RM22UA32MRsupply terminal | A1-A2
RM22UA32MRsupply voltage limits | ~/-- 20.4…264
RM22UA32MRthermal current | 8A ¦ IEC60947-5-1
RM22UA32MRtightening torque | 0.6…1.0 ¦ IEC60947-1,Tightening torque,
RM22UA32MRtime delay drift | < 1 < 0.05
RM22UA32MRtime delay range | Adjustable 0.1…30 ¦ ,"OFF" delay, - ¦ ,"ON" delay, - ¦ ,Inhibition,
RM22UA32MRtime delay type | Yes ¦ ,"OFF" delay, - ¦ ,"ON" delay, - ¦ ,Inhibition,
RM22UA32MRvibration resistance | 0.075 mm (f = 10...58.1 Hz), 1 gn (f = 58.1...150Hz) (Non-Operating) 0.035 mm (f = 10...60.1 Hz), 0.5 gn (f = 60.1...150Hz) (Operating) ¦ IEC60068-2-6
RM22UA32MRwidth | 22.5 x 90 x 73 ¦ ,Width,
RM22UA33MR | 3K3 (No Condensation & No Formation of Ice) ¦ IEC60721-3-3,Climatic category, Class C ¦ Germanisher Lloyd,Environmental category, 6 cycles 24h ; +25°C +55°C ; RH: 93%..97% ¦ IEC60947-5-1,Cyclic Damp Heat Test, 24…240 AC/DC ¦ ,Supply,Rated 18..125 AC/DC [full: 15..150 AC/DC] ¦ ,Input 1,Voltage 37..250 AC/DC [full: 30..300 AC/DC] ¦ ,Input 2,Spec 75..440 AC/DC [full: 50..500 AC/DC] ¦ ,Input 3, 250V ¦ ,Output 1, 250V ¦ ,Output 2, Selectable with memory / without memory ¦ ,Over / undervoltage (windows mode), Selectable with memory / without memory ¦ ,Over voltage, Selectable with memory / without memory ¦ ,Undervoltage , ~/-- 15…500 150 ¦ ,E1-M / B1-C, 300 ¦ ,E2-M / B2-C, 500 ¦ ,E3-M / B3-C, - ¦ ,A1+ / A2-, - ¦ ,Built in current transformer, ~/-- 15…150 ¦ ,E1-M / B1-C, ~/-- 30…300 ¦ ,E2-M / B2-C, ~/-- 50…500 ¦ ,E3-M / B3-C, - ¦ ,A1+ / A2-, - ¦ ,Built in current transformer, Adjustable 10%...100% of 150V ¦ ,E1-M / B1-C, Adjustable 10%...100% of 300V ¦ ,E2-M / B2-C, Adjustable 10%...100% of 500V ¦ ,E3-M / B3-C, - ¦ ,A1+ / A2-, - ¦ ,Built in current transformer, Overvoltage or Undervoltage: Adjustable 5...50 % of threshold setting Window mode: Fix 3% of full scale value ¦ ,E1-M / B1-C, Overvoltage or Undervoltage: Adjustable 5...50 % of threshold setting Window mode: Fix 3% of full scale value ¦ ,E2-M / B2-C, Overvoltage or Undervoltage: Adjustable 5...50 % of threshold setting Window mode: Fix 3% of full scale value ¦ ,E3-M / B3-C, - ¦ ,A1+ / A2-, - ¦ ,Built in current transformer, Resistive Voltage Step Down E1-M, E2-M, E3-M 50 / 60 36…77 +/- 10% of full scale value +/- 0.5% < 1% over whole range 0.05% / oC 30 100 True RMS Yes 1) Will always illuminated when power is supplied to the product - 1) When input monitored @ normal condition, output is always energized 2) When input monitored @ fault condition, output is always de-energized Cannot declare MTTF = MTTFd (Note: customer confuses as safety product) ¦ ,MTTFd, Cannot declare B10 = B10d (Note: customer confuses as safety product) ¦ ,B10d,
RM22UA33MRIP degree of protection | IP20 ¦ IEC60529,Terminal Block, IP40 ¦ IEC60529,Housing, IP50 (With Transparent Cover) ¦ IEC60529,Front Panel,
RM22UA33MRMinimum distance to adjacent devices | Not specified ¦ ,Horizontal, Not specified ¦ ,Vertical,
RM22UA33MR[Ie] rated operational current | 8A ¦ IEC61810-1,Rated switching current,
RM22UA33MR[Ue] rated operational voltage | 250V ¦ IEC61810-1,Rated switching voltage,
RM22UA33MR[Ui] rated insulation voltage | 250V ¦ IEC60664-1,Supply, 125V ¦ IEC60664-1,Input 1, 250V ¦ IEC60664-1,Input 2, 500V ¦ IEC60664-1,Input 3, 250V ¦ IEC60664-1,Output 1, 250V ¦ IEC60664-1,Output 2, 250V ¦ IEC60664-1,Supply / Input 1,Galvanic 250V ¦ IEC60664-1,Supply / Input 2,Isolated 500V ¦ IEC60664-1,Supply / Input 3,Circuit 250V ¦ IEC60664-1,Supply / Output 1, 250V ¦ IEC60664-1,Supply / Output 2, 250V ¦ IEC60664-1,Output 1 / Output 2, 250V ¦ IEC60664-1,Input 1 / Output 1, 250V ¦ IEC60664-1,Input 1 / Output 2, 250V ¦ IEC60664-1,Input 2 / Output 1, 250V ¦ IEC60664-1,Input 2 / Output 2, 500V ¦ IEC60664-1,Input 3 / Output 1, 500V ¦ IEC60664-1,Input 3 / Output 2, - ¦ IEC60664-1,Input 1 / Input 2, - ¦ IEC60664-1,Input 2 / Input 3, - ¦ IEC60664-1,Input 1 / Input 3,
RM22UA33MR[Uimp] rated impulse withstand voltage | 4kV, OVC3 ¦ IEC60664-1,Supply, 2.5kV, OVC3 ¦ IEC60664-1,Input 1, 4kV, OVC3 ¦ IEC60664-1,Input 2, 4kV, OVC3 ¦ IEC60664-1,Input 3, - ¦ IEC60664-1,Output 1, - ¦ IEC60664-1,Output 2, 4kV, OVC3 ¦ IEC60664-1,Supply / Input 1,Galvanic 4kV, OVC3 ¦ IEC60664-1,Supply / Input 2,Isolated 4kV, OVC3 ¦ IEC60664-1,Supply / Input 3,Circuit 4kV, OVC3 ¦ IEC60664-1,Supply / Output 1, 4kV, OVC3 ¦ IEC60664-1,Supply / Output 2, 4kV, OVC3 ¦ IEC60664-1,Output 1 / Output 2, 4kV, OVC3 ¦ IEC60664-1,Input 1 / Output 1, 4kV, OVC3 ¦ IEC60664-1,Input 1 / Output 2, 4kV, OVC3 ¦ IEC60664-1,Input 2 / Output 1, 4kV, OVC3 ¦ IEC60664-1,Input 2 / Output 2, 4kV, OVC3 ¦ IEC60664-1,Input 3 / Output 1, 4kV, OVC3 ¦ IEC60664-1,Input 3 / Output 2, - ¦ IEC60664-1,Input 1 / Input 2, - ¦ IEC60664-1,Input 2 / Input 3, - ¦ IEC60664-1,Input 1 / Input 3,
RM22UA33MR[Us] rated supply voltage | ~/-- 24…240
RM22UA33MRambient air temperature for operation | -20oC..+60oC @50Hz or DC -20oC..+50oC @60Hz (F0) -20oC..+70oC (F1) ¦ ,Operation,
RM22UA33MRambient air temperature for storage | -40oC..+70oC ¦ ,Storage,
RM22UA33MRbump resistance | 10gn - 16ms ; 1000 X 6 axis (Non-Operating) ¦ IEC60068-2-29
RM22UA33MRcable stripping length | 6 (Screw Terminal) 8 (Spring Terminal) ¦ ,Cable stripping length,
RM22UA33MRcircuit group | A1, A2 ¦ ,Supply,Terminal E1, M ¦ ,Input 1, E2, M ¦ ,Input 2, E3, M ¦ ,Input 3, 11,12,14 ¦ ,Output 1, 21,22,24 ¦ ,Output 2,
RM22UA33MRconnections - terminals | 1 conductor: 0.5…3.3 (AWG 20…AWG 12) 2 conductors: 0.5…2.5 (AWG 20…AWG 14) ¦ IEC60947-1,Solid cable without cable end (screw terminal), 1 conductor: 0.2…2.5 (AWG 24…AWG 14) 2 conductors: 0.2…1.5 (AWG 24…AWG 16) ¦ IEC60947-1,Flexible cable with cable end (screw terminal), - ¦ IEC60947-1,Solid cable (spring terminal), - ¦ IEC60947-1,Flexible cable (spring terminal),
RM22UA33MRcontacts material | Cadmium free
RM22UA33MRdepth | Depth,
RM22UA33MRdiagnostic button | Output will be de-energized when activated
RM22UA33MRdielectric strength | 2.0kV, 50/60Hz for 1 min ¦ IEC60255-27,Supply / Input 1, 2.0kV, 50/60Hz for 1 min ¦ IEC60255-27,Supply / Input 2, 2.0kV, 50/60Hz for 1 min ¦ IEC60255-27,Supply / Input 3, 2.0kV, 50/60Hz for 1 min ¦ IEC60255-27,Supply / Output 1, 2.0kV, 50/60Hz for 1 min ¦ IEC60255-27,Supply / Output 2, 2.0kV, 50/60Hz for 1 min ¦ IEC60255-27,Output 1 / Output 2, 2.0kV, 50/60Hz for 1 min ¦ IEC60255-27,Input 1 / Output 1, 2.0kV, 50/60Hz for 1 min ¦ IEC60255-27,Input 1 / Output 2, 2.0kV, 50/60Hz for 1 min ¦ IEC60255-27,Input 2 / Output 1, 2.0kV, 50/60Hz for 1 min ¦ IEC60255-27,Input 2 / Output 2, 2.0kV, 50/60Hz for 1 min ¦ IEC60255-27,Input 3 / Output 1, 2.0kV, 50/60Hz for 1 min ¦ IEC60255-27,Input 3 / Output 2, - ¦ IEC60255-27,Input 1 / Input 2, - ¦ IEC60255-27,Input 2 / Input 3, - ¦ IEC60255-27,Input 1 / Input 3,
RM22UA33MRdirectives | 2014/35/EU 2014/30/EU 2011/65/EU
RM22UA33MRduty time | 1
RM22UA33MRelectrical durability | NO: 250VAC/8A, 75k cycles NO: 250VAC/5A, 100k cycles ¦ IEC60947-4-1,AC-1, NO: 24VDC/5A, 100k cycles ¦ IEC60947-4-1,DC-1, NO: 250VAC/0.15A, 100k cycles ¦ IEC60947-5-1,AC-15, NO: 24VDC/1A, 100k cycles ¦ IEC60947-5-1,DC-13,
RM22UA33MRelectromagnetic compatibility | IEC61000-6-1, IEC 61000-6-2 ¦ ,Generic immunity standard, Level III (Contact : 6kV / Air : 8kV) ¦ IEC61000-4-2,Electrostatic discharge, Level I (10V/m: 2.0GHz to 2.7GHz) Level II (10V/m: 1.4 GHz to 2.0GHz) Level III (10V/m : 80MHz to 1GHz) ¦ IEC61000-4-3,Radiated RF & electromagnetic field, Level III (F0) (Supply: 2kV, 5kHz/100kHz) (I/O: 1kV, 5kHz/100kHz) Level IV (F1) (Supply: 4kV, 5kHz/100kHz) (I/O: 2kV, 5kHz/100kHz) ¦ IEC61000-4-4,Fast transient / burst, Level III (F0) (Supply:CM: 2kV, DM: 1KV) (I/O:CM: 0.5kV, DM: 0.5KV) Level IV (F1) (Supply:CM: 4kV, DM: 2KV) (I/O:CM: 1kV, DM: 1KV) ¦ IEC61000-4-5,Surge, Level III (10Vrms : 0.15MHz to 80MHz) (10Vrms : 80MHz to 230MHz) ¦ IEC61000-4-6,Conducted RF disturbance, Level IV (30A/m : continous) (300A/m : 3s) ¦ IEC61000-4-8,Power frequency magnetic field, - ¦ IEC61000-4-11,Voltage dips, short interruption & variations on power line, Level III (Supply:CM: 2.5kV, DM: 1KV) (I/O:CM: 2.5kV, DM: 1KV) ¦ IEC61000-4-18,1 MHz oscillation wave, 0 % residual voltage, 5ms 0 % residual voltage, 10ms 0 % residual voltage, 20ms 0 % residual voltage, 50ms 0 % residual voltage, 100ms 0 % residual voltage, 200ms ¦ IEC61000-4-29,DC voltage interruption, - ¦ IEC61000-4-13,Low frequency harmonics, DC Supply : 50 Hz to 10 kHz, 3Vrms (Max 2W) AC Supply : 1st…200th harmonics, Max 2W ¦ Germanisher Lloyd,Conducted low frequency interference (harmonics), IEC61000-6-3, IEC 61000-6-4 ¦ ,Generic emission standard, Class B ¦ EN55022 / CISPR22,Radiated RF & electromagnetic field (IT equiment), Class B, Group 1 ¦ EN55011 / CISPR11,Radiated RF & electromagnetic field (Medical equiment), EMC 2 ¦ Germanisher Lloyd,Radiated emission from enclosure port, Class B ¦ EN55022 / CISPR22,Conducted RF emission on power line (IT equiment), Class B, Group 1 ¦ EN55011 / CISPR11,Conducted RF emission on power line (Medical equiment), EMC 2 ¦ Germanisher Lloyd,Conducted emission,
RM22UA33MRheight | Height,
RM22UA33MRimmunity to microbreaks | 10
RM22UA33MRinsulation resistance | >100 MOhm at 500 V DC ¦ IEC60255-27,Supply / Input 1, >100 MOhm at 500 V DC ¦ IEC60255-27,Supply / Input 2, >100 MOhm at 500 V DC ¦ IEC60255-27,Supply / Input 3, >100 MOhm at 500 V DC ¦ IEC60255-27,Supply / Output 1, >100 MOhm at 500 V DC ¦ IEC60255-27,Supply / Output 2, >100 MOhm at 500 V DC ¦ IEC60255-27,Output 1 / Output 2, >100 MOhm at 500 V DC ¦ IEC60255-27,Input 1 / Output 1, >100 MOhm at 500 V DC ¦ IEC60255-27,Input 1 / Output 2, >100 MOhm at 500 V DC ¦ IEC60255-27,Input 2 / Output 1, >100 MOhm at 500 V DC ¦ IEC60255-27,Input 2 / Output 2, >100 MOhm at 500 V DC ¦ IEC60255-27,Input 3 / Output 1, >100 MOhm at 500 V DC ¦ IEC60255-27,Input 3 / Output 2, - ¦ IEC60255-27,Input 1 / Input 2, - ¦ IEC60255-27,Input 2 / Input 3, - ¦ IEC60255-27,Input 1 / Input 3,
RM22UA33MRlocal signalling | Dial pointer - ON ¦ ,Power supply availability, Dial pointer - OFF ¦ ,Power supply not availability, R - Slow Blink (50% ON; 50% OFF) @ 1Hz ¦ ,Timing in-progress, R - ON ¦ ,Output is energized, R - OFF ¦ ,Output is de-energized, All LEDs - Fast Blink (5% ON; 95% OFF) @ 1Hz ¦ ,Range Setting Changes,
RM22UA33MRmarking | UL, CSA, DNVGL, RCM, EAC, CCC, CE, China ROHS
RM22UA33MRmaximum leakage current | - ¦ IEC62314,Only for solid state output,
RM22UA33MRmaximum switching capacity | 250V ¦ ,Maximum switching voltage, 8A ¦ ,Maximum switching current, - ¦ ,Maximum switching capacity,
RM22UA33MRmaximum voltage drop | - ¦ IEC62314,Only for solid state output,
RM22UA33MRmechanical durability | 10 x 106 cycles ¦ IEC61810-1
RM22UA33MRminimum switching capacity | - ¦ IEC60947-5-4,Minimum switching voltage, - ¦ IEC60947-5-4,Minimum switching current, NO: 12V/10mA, MCTF > 80,000,000 ¦ IEC60947-5-4,Minimum switching capacity,
RM22UA33MRmounting position | Any position ¦ ,In relation to normal vertical mounting plane,
RM22UA33MRmounting support | On 35 mm DIN rail ¦ IEC/EN 60715,Without socket, - ¦ IEC/EN 60715,With socket,
RM22UA33MRnet weight | 110
RM22UA33MRon-load factor | 1
RM22UA33MRoutput logic | Energized on fault-free ¦ ,R1 (11-12-14), Energized on fault-free ¦ ,R2 (21-22-24),
RM22UA33MRoutput terminal | 11-12-14, 21-22-24
RM22UA33MRoutput type | 2 x C/O relay contacts
RM22UA33MRovervoltage category | 3 ¦ IEC60664-1
RM22UA33MRpolarity
RM22UA33MRpollution degree | 3 ¦ IEC60664-1
RM22UA33MRpower consumption | ~ 3.5VA, -- 0.6W 1.5W
RM22UA33MRpower on delay | 0
RM22UA33MRproduct certifications | UL, CSA, DNVGL, RCM, EAC, CCC, CE, China ROHS
RM22UA33MRrelative humidity | 6 cycles 24h ; +25°C +55°C ; RH: 93%..97% ¦ IEC60068-2-30,Damp heat,
RM22UA33MRrelease of input voltage | -
RM22UA33MRrepeat accuracy of time delay | +/- 2%
RM22UA33MRreset time | 0
RM22UA33MRresponse time | Not specified =< 300ms ¦ ,on crossing the threshold,
RM22UA33MRsafety reliability data | 2,700,000 hours ¦ ,MTTF, 290,000 hours ¦ ,B10,
RM22UA33MRseismic resistance | Horizontal (x,z): ±3.5mm from 1Hz…9Hz 1g from 9Hz..35Hz Vertical (y): ±1.5mm from 1Hz…9Hz 0.5g from 9Hz..35Hz ¦ IEC60068-3-3
RM22UA33MRsetting accuracy of time delay | +/- 10% of full scales
RM22UA33MRshock resistance | 15gn - 11ms ; 3 X 6 axis (Non-Operating) 5gn - 11ms ; 3 X 6 axis (Operating) ¦ IEC60068-2-27
RM22UA33MRshort circuit protection | 8A ¦ IEC60947-5-1,Relay Output by external fuse, - ¦ IEC62314,Solid State Output by external fuse,
RM22UA33MRstandards | EN/IEC 60255-1/60255-26/60255-27; EN/IEC 61000-6-1 to 61000-6-4; UL 508; CSA C22.2 No. 14, GB/T14048.5
RM22UA33MRstatus LED | Dial pointer (Green) R (Amber)
RM22UA33MRsupply frequency | 50 / 60 45…66
RM22UA33MRsupply terminal | A1-A2
RM22UA33MRsupply voltage limits | ~/-- 20.4…264
RM22UA33MRthermal current | 8A ¦ IEC60947-5-1
RM22UA33MRtightening torque | 0.6…1.0 ¦ IEC60947-1,Tightening torque,
RM22UA33MRtime delay drift | < 1 < 0.05
RM22UA33MRtime delay range | Adjustable 0.1…30 ¦ ,"OFF" delay, - ¦ ,"ON" delay, - ¦ ,Inhibition,
RM22UA33MRtime delay type | Yes ¦ ,"OFF" delay, - ¦ ,"ON" delay, - ¦ ,Inhibition,
RM22UA33MRvibration resistance | 0.075 mm (f = 10...58.1 Hz), 1 gn (f = 58.1...150Hz) (Non-Operating) 0.035 mm (f = 10...60.1 Hz), 0.5 gn (f = 60.1...150Hz) (Operating) ¦ IEC60068-2-6
RM22UA33MRwidth | 22.5 x 90 x 73 ¦ ,Width,
RM22UA33MT | 3K3 (No Condensation & No Formation of Ice) ¦ IEC60721-3-3,Climatic category, Class C ¦ Germanisher Lloyd,Environmental category, 6 cycles 24h ; +25°C +55°C ; RH: 93%..97% ¦ IEC60947-5-1,Cyclic Damp Heat Test, 380…415 AC ¦ ,Supply,Rated 18..125 AC/DC [full: 15..150 AC/DC] ¦ ,Input 1,Voltage 37..250 AC/DC [full: 30..300 AC/DC] ¦ ,Input 2,Spec 75..440 AC/DC [full: 50..500 AC/DC] ¦ ,Input 3, 250V ¦ ,Output 1, 250V ¦ ,Output 2, Selectable with memory / without memory ¦ ,Over / undervoltage (windows mode), Selectable with memory / without memory ¦ ,Over voltage, Selectable with memory / without memory ¦ ,Undervoltage , ~/-- 15…500 150 ¦ ,E1-M / B1-C, 300 ¦ ,E2-M / B2-C, 500 ¦ ,E3-M / B3-C, - ¦ ,A1+ / A2-, - ¦ ,Built in current transformer, ~/-- 15…150 ¦ ,E1-M / B1-C, ~/-- 30…300 ¦ ,E2-M / B2-C, ~/-- 50…500 ¦ ,E3-M / B3-C, - ¦ ,A1+ / A2-, - ¦ ,Built in current transformer, Adjustable 10%...100% of 150V ¦ ,E1-M / B1-C, Adjustable 10%...100% of 300V ¦ ,E2-M / B2-C, Adjustable 10%...100% of 500V ¦ ,E3-M / B3-C, - ¦ ,A1+ / A2-, - ¦ ,Built in current transformer, Overvoltage or Undervoltage: Adjustable 5...50 % of threshold setting Window mode: Fix 3% of full scale value ¦ ,E1-M / B1-C, Overvoltage or Undervoltage: Adjustable 5...50 % of threshold setting Window mode: Fix 3% of full scale value ¦ ,E2-M / B2-C, Overvoltage or Undervoltage: Adjustable 5...50 % of threshold setting Window mode: Fix 3% of full scale value ¦ ,E3-M / B3-C, - ¦ ,A1+ / A2-, - ¦ ,Built in current transformer, Resistive Voltage Step Down E1-M, E2-M, E3-M 50 / 60 36…77 +/- 10% of full scale value +/- 0.5% < 1% over whole range 0.05% / oC 30 100 True RMS Yes 1) Will always illuminated when power is supplied to the product - 1) When input monitored @ normal condition, output is always energized 2) When input monitored @ fault condition, output is always de-energized Cannot declare MTTF = MTTFd (Note: customer confuses as safety product) ¦ ,MTTFd, Cannot declare B10 = B10d (Note: customer confuses as safety product) ¦ ,B10d,
RM22UA33MTIP degree of protection | IP20 ¦ IEC60529,Terminal Block, IP40 ¦ IEC60529,Housing, IP50 (With Transparent Cover) ¦ IEC60529,Front Panel,
RM22UA33MTMinimum distance to adjacent devices | Not specified ¦ ,Horizontal, Not specified ¦ ,Vertical,
RM22UA33MT[Ie] rated operational current | 8A ¦ IEC61810-1,Rated switching current,
RM22UA33MT[Ue] rated operational voltage | 250V ¦ IEC61810-1,Rated switching voltage,
RM22UA33MT[Ui] rated insulation voltage | 400V ¦ IEC60664-1,Supply, 125V ¦ IEC60664-1,Input 1, 250V ¦ IEC60664-1,Input 2, 500V ¦ IEC60664-1,Input 3, 250V ¦ IEC60664-1,Output 1, 250V ¦ IEC60664-1,Output 2, 400V ¦ IEC60664-1,Supply / Input 1,Galvanic 400V ¦ IEC60664-1,Supply / Input 2,Isolated 500V ¦ IEC60664-1,Supply / Input 3,Circuit 400V ¦ IEC60664-1,Supply / Output 1, 400V ¦ IEC60664-1,Supply / Output 2, 250V ¦ IEC60664-1,Output 1 / Output 2, 250V ¦ IEC60664-1,Input 1 / Output 1, 250V ¦ IEC60664-1,Input 1 / Output 2, 250V ¦ IEC60664-1,Input 2 / Output 1, 250V ¦ IEC60664-1,Input 2 / Output 2, 500V ¦ IEC60664-1,Input 3 / Output 1, 500V ¦ IEC60664-1,Input 3 / Output 2, - ¦ IEC60664-1,Input 1 / Input 2, - ¦ IEC60664-1,Input 2 / Input 3, - ¦ IEC60664-1,Input 1 / Input 3,
RM22UA33MT[Uimp] rated impulse withstand voltage | 4kV, OVC3 ¦ IEC60664-1,Supply, 2.5kV, OVC3 ¦ IEC60664-1,Input 1, 4kV, OVC3 ¦ IEC60664-1,Input 2, 4kV, OVC3 ¦ IEC60664-1,Input 3, - ¦ IEC60664-1,Output 1, - ¦ IEC60664-1,Output 2, 4kV, OVC3 ¦ IEC60664-1,Supply / Input 1,Galvanic 4kV, OVC3 ¦ IEC60664-1,Supply / Input 2,Isolated 4kV, OVC3 ¦ IEC60664-1,Supply / Input 3,Circuit 4kV, OVC3 ¦ IEC60664-1,Supply / Output 1, 4kV, OVC3 ¦ IEC60664-1,Supply / Output 2, 4kV, OVC3 ¦ IEC60664-1,Output 1 / Output 2, 4kV, OVC3 ¦ IEC60664-1,Input 1 / Output 1, 4kV, OVC3 ¦ IEC60664-1,Input 1 / Output 2, 4kV, OVC3 ¦ IEC60664-1,Input 2 / Output 1, 4kV, OVC3 ¦ IEC60664-1,Input 2 / Output 2, 4kV, OVC3 ¦ IEC60664-1,Input 3 / Output 1, 4kV, OVC3 ¦ IEC60664-1,Input 3 / Output 2, - ¦ IEC60664-1,Input 1 / Input 2, - ¦ IEC60664-1,Input 2 / Input 3, - ¦ IEC60664-1,Input 1 / Input 3,
RM22UA33MT[Us] rated supply voltage | ~380…415
RM22UA33MTambient air temperature for operation | -20oC..+60oC @50Hz or DC -20oC..+50oC @60Hz (F0) -20oC..+70oC (F1) ¦ ,Operation,
RM22UA33MTambient air temperature for storage | -40oC..+70oC ¦ ,Storage,
RM22UA33MTbump resistance | 10gn - 16ms ; 1000 X 6 axis (Non-Operating) ¦ IEC60068-2-29
RM22UA33MTcable stripping length | 6 (Screw Terminal) 8 (Spring Terminal) ¦ ,Cable stripping length,
RM22UA33MTcircuit group | A1, A2 ¦ ,Supply,Terminal E1, M ¦ ,Input 1, E2, M ¦ ,Input 2, E3, M ¦ ,Input 3, 11,12,14 ¦ ,Output 1, 21,22,24 ¦ ,Output 2,
RM22UA33MTconnections - terminals | 1 conductor: 0.5…3.3 (AWG 20…AWG 12) 2 conductors: 0.5…2.5 (AWG 20…AWG 14) ¦ IEC60947-1,Solid cable without cable end (screw terminal), 1 conductor: 0.2…2.5 (AWG 24…AWG 14) 2 conductors: 0.2…1.5 (AWG 24…AWG 16) ¦ IEC60947-1,Flexible cable with cable end (screw terminal), - ¦ IEC60947-1,Solid cable (spring terminal), - ¦ IEC60947-1,Flexible cable (spring terminal),
RM22UA33MTcontacts material | Cadmium free
RM22UA33MTdepth | Depth,
RM22UA33MTdiagnostic button | Output will be de-energized when activated
RM22UA33MTdielectric strength | 2.0kV, 50/60Hz for 1 min ¦ IEC60255-27,Supply / Input 1, 2.0kV, 50/60Hz for 1 min ¦ IEC60255-27,Supply / Input 2, 2.0kV, 50/60Hz for 1 min ¦ IEC60255-27,Supply / Input 3, 2.0kV, 50/60Hz for 1 min ¦ IEC60255-27,Supply / Output 1, 2.0kV, 50/60Hz for 1 min ¦ IEC60255-27,Supply / Output 2, 2.0kV, 50/60Hz for 1 min ¦ IEC60255-27,Output 1 / Output 2, 2.0kV, 50/60Hz for 1 min ¦ IEC60255-27,Input 1 / Output 1, 2.0kV, 50/60Hz for 1 min ¦ IEC60255-27,Input 1 / Output 2, 2.0kV, 50/60Hz for 1 min ¦ IEC60255-27,Input 2 / Output 1, 2.0kV, 50/60Hz for 1 min ¦ IEC60255-27,Input 2 / Output 2, 2.0kV, 50/60Hz for 1 min ¦ IEC60255-27,Input 3 / Output 1, 2.0kV, 50/60Hz for 1 min ¦ IEC60255-27,Input 3 / Output 2, - ¦ IEC60255-27,Input 1 / Input 2, - ¦ IEC60255-27,Input 2 / Input 3, - ¦ IEC60255-27,Input 1 / Input 3,
RM22UA33MTdirectives | 2014/35/EU 2014/30/EU 2011/65/EU
RM22UA33MTduty time | 1
RM22UA33MTelectrical durability | NO: 250VAC/8A, 75k cycles NO: 250VAC/5A, 100k cycles ¦ IEC60947-4-1,AC-1, NO: 24VDC/5A, 100k cycles ¦ IEC60947-4-1,DC-1, NO: 250VAC/0.15A, 100k cycles ¦ IEC60947-5-1,AC-15, NO: 24VDC/1A, 100k cycles ¦ IEC60947-5-1,DC-13,
RM22UA33MTelectromagnetic compatibility | IEC61000-6-1, IEC 61000-6-2 ¦ ,Generic immunity standard, Level III (Contact : 6kV / Air : 8kV) ¦ IEC61000-4-2,Electrostatic discharge, Level I (10V/m: 2.0GHz to 2.7GHz) Level II (10V/m: 1.4 GHz to 2.0GHz) Level III (10V/m : 80MHz to 1GHz) ¦ IEC61000-4-3,Radiated RF & electromagnetic field, Level III (F0) (Supply: 2kV, 5kHz/100kHz) (I/O: 1kV, 5kHz/100kHz) Level IV (F1) (Supply: 4kV, 5kHz/100kHz) (I/O: 2kV, 5kHz/100kHz) ¦ IEC61000-4-4,Fast transient / burst, Level III (F0) (Supply:CM: 2kV, DM: 1KV) (I/O:CM: 0.5kV, DM: 0.5KV) Level IV (F1) (Supply:CM: 4kV, DM: 2KV) (I/O:CM: 1kV, DM: 1KV) ¦ IEC61000-4-5,Surge, Level III (10Vrms : 0.15MHz to 80MHz) (10Vrms : 80MHz to 230MHz) ¦ IEC61000-4-6,Conducted RF disturbance, Level IV (30A/m : continous) (300A/m : 3s) ¦ IEC61000-4-8,Power frequency magnetic field, - ¦ IEC61000-4-11,Voltage dips, short interruption & variations on power line, Level III (Supply:CM: 2.5kV, DM: 1KV) (I/O:CM: 2.5kV, DM: 1KV) ¦ IEC61000-4-18,1 MHz oscillation wave, 0 % residual voltage, 5ms 0 % residual voltage, 10ms 0 % residual voltage, 20ms 0 % residual voltage, 50ms 0 % residual voltage, 100ms 0 % residual voltage, 200ms ¦ IEC61000-4-29,DC voltage interruption, - ¦ IEC61000-4-13,Low frequency harmonics, DC Supply : 50 Hz to 10 kHz, 3Vrms (Max 2W) AC Supply : 1st…200th harmonics, Max 2W ¦ Germanisher Lloyd,Conducted low frequency interference (harmonics), IEC61000-6-3, IEC 61000-6-4 (Except Radiared RF IEC 61000-6-4 only) ¦ ,Generic emission standard, Class A ¦ EN55022 / CISPR22,Radiated RF & electromagnetic field (IT equiment), Class A, Group 1 ¦ EN55011 / CISPR11,Radiated RF & electromagnetic field (Medical equiment), EMC 2 ¦ Germanisher Lloyd,Radiated emission from enclosure port, Class B ¦ EN55022 / CISPR22,Conducted RF emission on power line (IT equiment), Class B, Group 1 ¦ EN55011 / CISPR11,Conducted RF emission on power line (Medical equiment), EMC 2 ¦ Germanisher Lloyd,Conducted emission,
RM22UA33MTheight | Height,
RM22UA33MTimmunity to microbreaks | 10
RM22UA33MTinsulation resistance | >100 MOhm at 500 V DC ¦ IEC60255-27,Supply / Input 1, >100 MOhm at 500 V DC ¦ IEC60255-27,Supply / Input 2, >100 MOhm at 500 V DC ¦ IEC60255-27,Supply / Input 3, >100 MOhm at 500 V DC ¦ IEC60255-27,Supply / Output 1, >100 MOhm at 500 V DC ¦ IEC60255-27,Supply / Output 2, >100 MOhm at 500 V DC ¦ IEC60255-27,Output 1 / Output 2, >100 MOhm at 500 V DC ¦ IEC60255-27,Input 1 / Output 1, >100 MOhm at 500 V DC ¦ IEC60255-27,Input 1 / Output 2, >100 MOhm at 500 V DC ¦ IEC60255-27,Input 2 / Output 1, >100 MOhm at 500 V DC ¦ IEC60255-27,Input 2 / Output 2, >100 MOhm at 500 V DC ¦ IEC60255-27,Input 3 / Output 1, >100 MOhm at 500 V DC ¦ IEC60255-27,Input 3 / Output 2, - ¦ IEC60255-27,Input 1 / Input 2, - ¦ IEC60255-27,Input 2 / Input 3, - ¦ IEC60255-27,Input 1 / Input 3,
RM22UA33MTlocal signalling | Dial pointer - ON ¦ ,Power supply availability, Dial pointer - OFF ¦ ,Power supply not availability, R - Slow Blink (50% ON; 50% OFF) @ 1Hz ¦ ,Timing in-progress, R - ON ¦ ,Output is energized, R - OFF ¦ ,Output is de-energized, All LEDs - Fast Blink (5% ON; 95% OFF) @ 1Hz ¦ ,Range Setting Changes,
RM22UA33MTmarking | UL, CSA, DNVGL, RCM, EAC, CCC, CE, China ROHS
RM22UA33MTmaximum leakage current | - ¦ IEC62314,Only for solid state output,
RM22UA33MTmaximum switching capacity | 250V ¦ ,Maximum switching voltage, 8A ¦ ,Maximum switching current, - ¦ ,Maximum switching capacity,
RM22UA33MTmaximum voltage drop | - ¦ IEC62314,Only for solid state output,
RM22UA33MTmechanical durability | 10 x 106 cycles ¦ IEC61810-1
RM22UA33MTminimum switching capacity | - ¦ IEC60947-5-4,Minimum switching voltage, - ¦ IEC60947-5-4,Minimum switching current, NO: 12V/10mA, MCTF > 80,000,000 ¦ IEC60947-5-4,Minimum switching capacity,
RM22UA33MTmounting position | Any position ¦ ,In relation to normal vertical mounting plane,
RM22UA33MTmounting support | On 35 mm DIN rail ¦ IEC/EN 60715,Without socket, - ¦ IEC/EN 60715,With socket,
RM22UA33MTnet weight | 110
RM22UA33MTon-load factor | 1
RM22UA33MToutput logic | Energized on fault-free ¦ ,R1 (11-12-14), Energized on fault-free ¦ ,R2 (21-22-24),
RM22UA33MToutput terminal | 11-12-14, 21-22-24
RM22UA33MToutput type | 2 x C/O relay contacts
RM22UA33MTovervoltage category | 3 ¦ IEC60664-1
RM22UA33MTpolarity
RM22UA33MTpollution degree | 3 ¦ IEC60664-1
RM22UA33MTpower consumption | ~ 10VA ~ 8VA
RM22UA33MTpower on delay | 0
RM22UA33MTproduct certifications | UL, CSA, DNVGL, RCM, EAC, CCC, CE, China ROHS
RM22UA33MTrelative humidity | 6 cycles 24h ; +25°C +55°C ; RH: 93%..97% ¦ IEC60068-2-30,Damp heat,
RM22UA33MTrelease of input voltage | -
RM22UA33MTrepeat accuracy of time delay | +/- 2%
RM22UA33MTreset time | 0
RM22UA33MTresponse time | Not specified =< 300ms ¦ ,on crossing the threshold,
RM22UA33MTsafety reliability data | 2,700,000 hours ¦ ,MTTF, 290,000 hours ¦ ,B10,
RM22UA33MTseismic resistance | Horizontal (x,z): ±3.5mm from 1Hz…9Hz 1g from 9Hz..35Hz Vertical (y): ±1.5mm from 1Hz…9Hz 0.5g from 9Hz..35Hz ¦ IEC60068-3-3
RM22UA33MTsetting accuracy of time delay | +/- 10% of full scales
RM22UA33MTshock resistance | 15gn - 11ms ; 3 X 6 axis (Non-Operating) 5gn - 11ms ; 3 X 6 axis (Operating) ¦ IEC60068-2-27
RM22UA33MTshort circuit protection | 8A ¦ IEC60947-5-1,Relay Output by external fuse, - ¦ IEC62314,Solid State Output by external fuse,
RM22UA33MTstandards | EN/IEC 60255-1/60255-26/60255-27; EN/IEC 61000-6-1 to 61000-6-4; UL 508; CSA C22.2 No. 14, GB/T14048.5
RM22UA33MTstatus LED | Dial pointer (Green) R (Amber)
RM22UA33MTsupply frequency | 50 / 60 45…66
RM22UA33MTsupply terminal | A1-A2
RM22UA33MTsupply voltage limits | ~323…456.5
RM22UA33MTthermal current | 8A ¦ IEC60947-5-1
RM22UA33MTtightening torque | 0.6…1.0 ¦ IEC60947-1,Tightening torque,
RM22UA33MTtime delay drift | < 1 < 0.05
RM22UA33MTtime delay range | Adjustable 0.1…30 ¦ ,"OFF" delay, - ¦ ,"ON" delay, - ¦ ,Inhibition,
RM22UA33MTtime delay type | Yes ¦ ,"OFF" delay, - ¦ ,"ON" delay, - ¦ ,Inhibition,
RM22UA33MTvibration resistance | 0.075 mm (f = 10...58.1 Hz), 1 gn (f = 58.1...150Hz) (Non-Operating) 0.035 mm (f = 10...60.1 Hz), 0.5 gn (f = 60.1...150Hz) (Operating) ¦ IEC60068-2-6
RM22UA33MTwidth | 22.5 x 90 x 73 ¦ ,Width,
RM22UB34 | 3K3 (No Condensation & No Formation of Ice) ¦ IEC60721-3-3,Climatic category, Class C ¦ Germanisher Lloyd,Environmental category, 6 cycles 24h ; +25°C +55°C ; RH: 93%..97% ¦ IEC60947-5-1,Cyclic Damp Heat Test, 110…240 AC/DC ¦ ,Supply,Rated - ¦ ,Input 1,Voltage - ¦ ,Input 2,Spec - ¦ ,Input 3, 250V ¦ ,Output 1, 250V ¦ ,Output 2, Selectable threshold ¦ ,Over / undervoltage (windows mode), - ¦ ,Over voltage, - ¦ ,Undervoltage , ~60…280 (F0) ~60…300 (F1) ~/--80…300 (F1) - ¦ ,E1-M / B1-C, - ¦ ,E2-M / B2-C, - ¦ ,E3-M / B3-C, Not specified ¦ ,A1+ / A2-, - ¦ ,Built in current transformer, - ¦ ,E1-M / B1-C, - ¦ ,E2-M / B2-C, - ¦ ,E3-M / B3-C, - ¦ ,A1+ / A2-, - ¦ ,Built in current transformer, - ¦ ,E1-M / B1-C, - ¦ ,E2-M / B2-C, - ¦ ,E3-M / B3-C, Adjustable <U : 80…300 Adjustable >U : 80…300 ¦ ,A1+ / A2-, - ¦ ,Built in current transformer, - ¦ ,E1-M / B1-C, - ¦ ,E2-M / B2-C, - ¦ ,E3-M / B3-C, Fixed 3% of threshold setting ¦ ,A1+ / A2-, - ¦ ,Built in current transformer, Resistive Voltage Step Down A1+ / A2- 50 / 60 45…66 +/- 10% of full scale value +/- 0.5% < 1% over whole range 0.2% / oC 250 True RMS Yes 1) Will always illuminated when power is supplied to the product - 1) When input monitored @ normal condition, output is always energized 2) When input monitored @ fault condition, output is always de-energized Cannot declare MTTF = MTTFd (Note: customer confuses as safety product) ¦ ,MTTFd, Cannot declare B10 = B10d (Note: customer confuses as safety product) ¦ ,B10d,
RM22UB34IP degree of protection | IP20 ¦ IEC60529,Terminal Block, IP40 ¦ IEC60529,Housing, IP50 (With Transparent Cover) ¦ IEC60529,Front Panel,
RM22UB34Minimum distance to adjacent devices | Not specified ¦ ,Horizontal, Not specified ¦ ,Vertical,
RM22UB34[Ie] rated operational current | 8A ¦ IEC61810-1,Rated switching current,
RM22UB34[Ue] rated operational voltage | 250V ¦ IEC61810-1,Rated switching voltage,
RM22UB34[Ui] rated insulation voltage | 250V ¦ IEC60664-1,Supply, - ¦ IEC60664-1,Input 1, - ¦ IEC60664-1,Input 2, - ¦ IEC60664-1,Input 3, 250V ¦ IEC60664-1,Output 1, 250V ¦ IEC60664-1,Output 2, - ¦ IEC60664-1,Supply / Input 1,Galvanic - ¦ IEC60664-1,Supply / Input 2,Isolated - ¦ IEC60664-1,Supply / Input 3,Circuit 250V ¦ IEC60664-1,Supply / Output 1, 250V ¦ IEC60664-1,Supply / Output 2, 250V ¦ IEC60664-1,Output 1 / Output 2, - ¦ IEC60664-1,Input 1 / Output 1, - ¦ IEC60664-1,Input 1 / Output 2, - ¦ IEC60664-1,Input 2 / Output 1, - ¦ IEC60664-1,Input 2 / Output 2, - ¦ IEC60664-1,Input 3 / Output 1, - ¦ IEC60664-1,Input 3 / Output 2, - ¦ IEC60664-1,Input 1 / Input 2, - ¦ IEC60664-1,Input 2 / Input 3, - ¦ IEC60664-1,Input 1 / Input 3,
RM22UB34[Uimp] rated impulse withstand voltage | 4kV, OVC3 ¦ IEC60664-1,Supply, - ¦ IEC60664-1,Input 1, - ¦ IEC60664-1,Input 2, - ¦ IEC60664-1,Input 3, - ¦ IEC60664-1,Output 1, - ¦ IEC60664-1,Output 2, - ¦ IEC60664-1,Supply / Input 1,Galvanic - ¦ IEC60664-1,Supply / Input 2,Isolated - ¦ IEC60664-1,Supply / Input 3,Circuit 4kV, OVC3 ¦ IEC60664-1,Supply / Output 1, 4kV, OVC3 ¦ IEC60664-1,Supply / Output 2, 4kV, OVC3 ¦ IEC60664-1,Output 1 / Output 2, - ¦ IEC60664-1,Input 1 / Output 1, - ¦ IEC60664-1,Input 1 / Output 2, - ¦ IEC60664-1,Input 2 / Output 1, - ¦ IEC60664-1,Input 2 / Output 2, - ¦ IEC60664-1,Input 3 / Output 1, - ¦ IEC60664-1,Input 3 / Output 2, - ¦ IEC60664-1,Input 1 / Input 2, - ¦ IEC60664-1,Input 2 / Input 3, - ¦ IEC60664-1,Input 1 / Input 3,
RM22UB34[Us] rated supply voltage | ~/--110…240
RM22UB34ambient air temperature for operation | -20oC..+60oC @50Hz or DC -20oC..+50oC @60Hz (F0) -20oC..+70oC (F1) ¦ ,Operation,
RM22UB34ambient air temperature for storage | -40oC..+70oC ¦ ,Storage,
RM22UB34bump resistance | 10gn - 16ms ; 1000 X 6 axis (Non-Operating) ¦ IEC60068-2-29
RM22UB34cable stripping length | 6 (Screw Terminal) 8 (Spring Terminal) ¦ ,Cable stripping length,
RM22UB34circuit group | A1, A2 ¦ ,Supply,Terminal - ¦ ,Input 1, - ¦ ,Input 2, - ¦ ,Input 3, 11,12,14 ¦ ,Output 1, 21,22,24 ¦ ,Output 2,
RM22UB34connections - terminals | 1 conductor: 0.5…3.3 (AWG 20…AWG 12) 2 conductors: 0.5…2.5 (AWG 20…AWG 14) ¦ IEC60947-1,Solid cable without cable end (screw terminal), 1 conductor: 0.2…2.5 (AWG 24…AWG 14) 2 conductors: 0.2…1.5 (AWG 24…AWG 16) ¦ IEC60947-1,Flexible cable with cable end (screw terminal), - ¦ IEC60947-1,Solid cable (spring terminal), - ¦ IEC60947-1,Flexible cable (spring terminal),
RM22UB34contacts material | Cadmium free
RM22UB34depth | Depth,
RM22UB34diagnostic button | Output will be de-energized when activated
RM22UB34dielectric strength | - ¦ IEC60255-27,Supply / Input 1, - ¦ IEC60255-27,Supply / Input 2, - ¦ IEC60255-27,Supply / Input 3, 2.0kV, 50/60Hz for 1 min ¦ IEC60255-27,Supply / Output 1, 2.0kV, 50/60Hz for 1 min ¦ IEC60255-27,Supply / Output 2, 2.0kV, 50/60Hz for 1 min ¦ IEC60255-27,Output 1 / Output 2, - ¦ IEC60255-27,Input 1 / Output 1, - ¦ IEC60255-27,Input 1 / Output 2, - ¦ IEC60255-27,Input 2 / Output 1, - ¦ IEC60255-27,Input 2 / Output 2, - ¦ IEC60255-27,Input 3 / Output 1, - ¦ IEC60255-27,Input 3 / Output 2, - ¦ IEC60255-27,Input 1 / Input 2, - ¦ IEC60255-27,Input 2 / Input 3, - ¦ IEC60255-27,Input 1 / Input 3,
RM22UB34directives | 2014/35/EU 2014/30/EU 2011/65/EU
RM22UB34duty time | 1
RM22UB34electrical durability | NO: 250VAC/8A, 75k cycles NO: 250VAC/5A, 100k cycles ¦ IEC60947-4-1,AC-1, NO: 24VDC/5A, 100k cycles ¦ IEC60947-4-1,DC-1, NO: 250VAC/0.15A, 100k cycles ¦ IEC60947-5-1,AC-15, NO: 24VDC/1A, 100k cycles ¦ IEC60947-5-1,DC-13,
RM22UB34electromagnetic compatibility | IEC61000-6-1, IEC 61000-6-2 ¦ ,Generic immunity standard, Level III (Contact : 6kV / Air : 8kV) ¦ IEC61000-4-2,Electrostatic discharge, Level I (10V/m: 2.0GHz to 2.7GHz) Level II (10V/m: 1.4 GHz to 2.0GHz) Level III (10V/m : 80MHz to 1GHz) ¦ IEC61000-4-3,Radiated RF & electromagnetic field, Level III (F0) (Supply: 2kV, 5kHz/100kHz) (I/O: 1kV, 5kHz/100kHz) Level IV (F1) (Supply: 4kV, 5kHz/100kHz) (I/O: 2kV, 5kHz/100kHz) ¦ IEC61000-4-4,Fast transient / burst, Level III (F0) (Supply:CM: 2kV, DM: 1KV) (I/O:CM: 0.5kV, DM: 0.5KV) Level IV (F1) (Supply:CM: 4kV, DM: 2KV) (I/O:CM: 1kV, DM: 1KV) ¦ IEC61000-4-5,Surge, Level III (10Vrms : 0.15MHz to 80MHz) (10Vrms : 80MHz to 230MHz) ¦ IEC61000-4-6,Conducted RF disturbance, Level IV (30A/m : continous) (300A/m : 3s) ¦ IEC61000-4-8,Power frequency magnetic field, - ¦ IEC61000-4-11,Voltage dips, short interruption & variations on power line, Level III (Supply:CM: 2.5kV, DM: 1KV) (I/O:CM: 2.5kV, DM: 1KV) ¦ IEC61000-4-18,1 MHz oscillation wave, 0 % residual voltage, 5ms 0 % residual voltage, 10ms 0 % residual voltage, 20ms 0 % residual voltage, 50ms 0 % residual voltage, 100ms 0 % residual voltage, 200ms ¦ IEC61000-4-29,DC voltage interruption, - ¦ IEC61000-4-13,Low frequency harmonics, DC Supply : 50 Hz to 10 kHz, 3Vrms (Max 2W) AC Supply : 1st…200th harmonics, Max 2W ¦ Germanisher Lloyd,Conducted low frequency interference (harmonics), IEC61000-6-3, IEC 61000-6-4 ¦ ,Generic emission standard, Class B ¦ EN55022 / CISPR22,Radiated RF & electromagnetic field (IT equiment), Class B, Group 1 ¦ EN55011 / CISPR11,Radiated RF & electromagnetic field (Medical equiment), EMC 2 ¦ Germanisher Lloyd,Radiated emission from enclosure port, Class B ¦ EN55022 / CISPR22,Conducted RF emission on power line (IT equiment), Class B, Group 1 ¦ EN55011 / CISPR11,Conducted RF emission on power line (Medical equiment), EMC 2 ¦ Germanisher Lloyd,Conducted emission,
RM22UB34height | Height,
RM22UB34immunity to microbreaks | 20
RM22UB34insulation resistance | - ¦ IEC60255-27,Supply / Input 1, - ¦ IEC60255-27,Supply / Input 2, - ¦ IEC60255-27,Supply / Input 3, >100 MOhm at 500 V DC ¦ IEC60255-27,Supply / Output 1, >100 MOhm at 500 V DC ¦ IEC60255-27,Supply / Output 2, >100 MOhm at 500 V DC ¦ IEC60255-27,Output 1 / Output 2, - ¦ IEC60255-27,Input 1 / Output 1, - ¦ IEC60255-27,Input 1 / Output 2, - ¦ IEC60255-27,Input 2 / Output 1, - ¦ IEC60255-27,Input 2 / Output 2, - ¦ IEC60255-27,Input 3 / Output 1, - ¦ IEC60255-27,Input 3 / Output 2, - ¦ IEC60255-27,Input 1 / Input 2, - ¦ IEC60255-27,Input 2 / Input 3, - ¦ IEC60255-27,Input 1 / Input 3,
RM22UB34local signalling | Dial pointer - ON ¦ ,Power supply availability, Dial pointer - OFF ¦ ,Power supply not availability, R - Slow Blink (50% ON; 50% OFF) @ 1Hz ¦ ,Timing in-progress, R - ON ¦ ,Output is energized, R - OFF ¦ ,Output is de-energized, All LEDs - Fast Blink (5% ON; 95% OFF) @ 1Hz ¦ ,Range Setting Changes,
RM22UB34marking | UL, CSA, DNVGL, RCM, EAC, CCC, CE, China ROHS
RM22UB34maximum leakage current | - ¦ IEC62314,Only for solid state output,
RM22UB34maximum switching capacity | 250V ¦ ,Maximum switching voltage, 8A ¦ ,Maximum switching current, - ¦ ,Maximum switching capacity,
RM22UB34maximum voltage drop | - ¦ IEC62314,Only for solid state output,
RM22UB34mechanical durability | 10 x 106 cycles ¦ IEC61810-1
RM22UB34minimum switching capacity | - ¦ IEC60947-5-4,Minimum switching voltage, - ¦ IEC60947-5-4,Minimum switching current, NO: 12V/10mA, MCTF > 80,000,000 ¦ IEC60947-5-4,Minimum switching capacity,
RM22UB34mounting position | Any position ¦ ,In relation to normal vertical mounting plane,
RM22UB34mounting support | On 35 mm DIN rail ¦ IEC/EN 60715,Without socket, - ¦ IEC/EN 60715,With socket,
RM22UB34net weight | 90
RM22UB34on-load factor | 1
RM22UB34output logic | Energized on fault-free ¦ ,R1 (11-12-14), Energized on fault-free ¦ ,R2 (21-22-24),
RM22UB34output terminal | 11-12-14, 21-22-24
RM22UB34output type | 2 x C/O relay contacts
RM22UB34overvoltage category | 3 ¦ IEC60664-1
RM22UB34polarity
RM22UB34pollution degree | 3 ¦ IEC60664-1
RM22UB34power consumption | ~ 3.5VA, -- 1.5W ~ 5VA, -- 2W
RM22UB34power on delay | 0
RM22UB34product certifications | UL, CSA, DNVGL, RCM, EAC, CCC, CE, China ROHS
RM22UB34relative humidity | 6 cycles 24h ; +25°C +55°C ; RH: 93%..97% ¦ IEC60068-2-30,Damp heat,
RM22UB34release of input voltage | -
RM22UB34repeat accuracy of time delay | +/- 2%
RM22UB34reset time | 0
RM22UB34response time | Not specified =< 300ms ¦ ,on crossing the threshold,
RM22UB34safety reliability data | 3,800,000 hours ¦ ,MTTF, 400,000 hours ¦ ,B10,
RM22UB34seismic resistance | Horizontal (x,z): ±3.5mm from 1Hz…9Hz 1g from 9Hz..35Hz Vertical (y): ±1.5mm from 1Hz…9Hz 0.5g from 9Hz..35Hz ¦ IEC60068-3-3
RM22UB34setting accuracy of time delay | +/- 10% of full scales
RM22UB34shock resistance | 15gn - 11ms ; 3 X 6 axis (Non-Operating) 5gn - 11ms ; 3 X 6 axis (Operating) ¦ IEC60068-2-27
RM22UB34short circuit protection | 8A ¦ IEC60947-5-1,Relay Output by external fuse, - ¦ IEC62314,Solid State Output by external fuse,
RM22UB34standards | EN/IEC 60255-1/60255-26/60255-27; EN/IEC 61000-6-1 to 61000-6-4; UL 508; CSA C22.2 No. 14, GB/T14048.5
RM22UB34status LED | Dial pointer (Green) R (Amber)
RM22UB34supply frequency | 50 / 60 45…66
RM22UB34supply terminal | A1+ - A2-
RM22UB34supply voltage limits | ~60…280 (F0) ~80…300 (F1)
RM22UB34thermal current | 8A ¦ IEC60947-5-1
RM22UB34tightening torque | 0.6…1.0 ¦ IEC60947-1,Tightening torque,
RM22UB34time delay drift | < 1 < 0.05
RM22UB34time delay range | Adjustable 0.1…30 ¦ ,"OFF" delay, Adjustable 0.1…30 ¦ ,"ON" delay, - ¦ ,Inhibition,
RM22UB34time delay type | Yes ¦ ,"OFF" delay, Yes ¦ ,"ON" delay, - ¦ ,Inhibition,
RM22UB34vibration resistance | 0.075 mm (f = 10...58.1 Hz), 1 gn (f = 58.1...150Hz) (Non-Operating) 0.035 mm (f = 10...60.1 Hz), 0.5 gn (f = 60.1...150Hz) (Operating) ¦ IEC60068-2-6
RM22UB34width | 22.5 x 90 x 73 ¦ ,Width,
RM35HZ21FM | 3K9 (refer absolute Humidity 36g/m3 as worst case product Mission Profile RH evaluation) ¦ IEC60721-3-3,Climatic category, Class C ¦ Germanisher Lloyd,Environmental category, 6 cycles 24h ; +25°C +55°C ; RH: 93%..97% ¦ IEC60947-5-1,Cyclic Damp Heat Test, 120…277 AC/DC ¦ ,Supply,Rated - ¦ ,Input 1,Voltage - ¦ ,Input 2,Spec - ¦ ,Input 3, 250V ¦ ,Output 1, 250V ¦ ,Output 2, Resistive Voltage Step Down ¦ ,Measurement mode, - - - 1) When input monitored @ normal condition, output is always energized 2) When input monitored @ fault condition, output is always de-energized Cannot declare MTTF = MTTFd (Note: customer confuses as safety product) ¦ ,MTTFd, Cannot declare B10 = B10d (Note: customer confuses as safety product) ¦ ,B10d,
RM35HZ21FMIP degree of protection | IP20 ¦ IEC60529,Terminal Block, IP30 ¦ IEC60529,Housing, IP50 (With Transparent Cover) ¦ IEC60529,Front Panel,
RM35HZ21FMInput nominal frequency selection | 50, 60 ¦ ,Input nominal frequency selection,
RM35HZ21FMMinimum distance to adjacent devices | 1x product height ¦ ,Horizontal, 1x product width ¦ ,Vertical,
RM35HZ21FM[Ie] rated operational current | 8A ¦ IEC61810-1,Rated switching current,
RM35HZ21FM[Ue] rated operational voltage | 250V ¦ IEC61810-1,Rated switching voltage,
RM35HZ21FM[Ui] rated insulation voltage | 250V ¦ IEC60664-1,Supply, - ¦ IEC60664-1,Input 1, - ¦ IEC60664-1,Input 2, - ¦ IEC60664-1,Input 3, 250V ¦ IEC60664-1,Output 1, 250V ¦ IEC60664-1,Output 2, - ¦ IEC60664-1,Supply / Input 1,Galvanic - ¦ IEC60664-1,Supply / Input 2,Isolated - ¦ IEC60664-1,Supply / Input 3,Circuit 250V ¦ IEC60664-1,Supply / Output 1, 250V ¦ IEC60664-1,Supply / Output 2, 250V ¦ IEC60664-1,Output 1 / Output 2, - ¦ IEC60664-1,Input 1 / Output 1, - ¦ IEC60664-1,Input 1 / Output 2, - ¦ IEC60664-1,Input 2 / Output 1, - ¦ IEC60664-1,Input 2 / Output 2, - ¦ IEC60664-1,Input 3 / Output 1, - ¦ IEC60664-1,Input 3 / Output 2, - ¦ IEC60664-1,Input 1 / Input 2, - ¦ IEC60664-1,Input 2 / Input 3, - ¦ IEC60664-1,Input 1 / Input 3,
RM35HZ21FM[Uimp] rated impulse withstand voltage | 4kV, OVC3 ¦ IEC60664-1,Supply, - ¦ IEC60664-1,Input 1, - ¦ IEC60664-1,Input 2, - ¦ IEC60664-1,Input 3, - ¦ IEC60664-1,Output 1, - ¦ IEC60664-1,Output 2, - ¦ IEC60664-1,Supply / Input 1,Galvanic - ¦ IEC60664-1,Supply / Input 2,Isolated - ¦ IEC60664-1,Supply / Input 3,Circuit 4kV, OVC3 ¦ IEC60664-1,Supply / Output 1, 4kV, OVC3 ¦ IEC60664-1,Supply / Output 2, 4kV, OVC3 ¦ IEC60664-1,Output 1 / Output 2, - ¦ IEC60664-1,Input 1 / Output 1, - ¦ IEC60664-1,Input 1 / Output 2, - ¦ IEC60664-1,Input 2 / Output 1, - ¦ IEC60664-1,Input 2 / Output 2, - ¦ IEC60664-1,Input 3 / Output 1, - ¦ IEC60664-1,Input 3 / Output 2, - ¦ IEC60664-1,Input 1 / Input 2, - ¦ IEC60664-1,Input 2 / Input 3, - ¦ IEC60664-1,Input 1 / Input 3,
RM35HZ21FM[Us] rated supply voltage | ~ 120…277
RM35HZ21FMambient air temperature for operation | -20oC..+60oC @50Hz -20oC..+50oC @60Hz ¦ ,Operation,
RM35HZ21FMambient air temperature for storage | -40oC..+70oC ¦ ,Storage,
RM35HZ21FMbump resistance | 10gn - 16ms ; 1000 X 6 axis (Non-Operating) ¦ IEC60068-2-29
RM35HZ21FMcable stripping length | 6mm (Screw Terminal) ¦ ,Cable stripping length,
RM35HZ21FMcircuit group | A1, A2 ¦ ,Supply,Terminal - ¦ ,Input 1, - ¦ ,Input 2, - ¦ ,Input 3, 11,12,14 ¦ ,Output 1, 21,22,24 ¦ ,Output 2,
RM35HZ21FMconnections - terminals | 1 conductor: 0.5…3.3 (AWG 20…AWG 12) 2 conductors: 0.5…2.5 (AWG 20…AWG 14) ¦ IEC60947-1,Solid cable without cable end (screw terminal), 1 conductor: 0.5…2.5 (AWG 20…AWG 14) 2 conductors: 0.5…1.5 (AWG 20…AWG 16) ¦ IEC60947-1,Flexible cable with cable end (screw terminal), - ¦ IEC60947-1,Solid cable (spring terminal), - ¦ IEC60947-1,Flexible cable (spring terminal),
RM35HZ21FMcontacts material | Cadmium free
RM35HZ21FMdepth | 72 ¦ ,Depth,
RM35HZ21FMdiagnostic button | -
RM35HZ21FMdielectric strength | - ¦ IEC60255-27,Supply / Input 1, - ¦ IEC60255-27,Supply / Input 2, - ¦ IEC60255-27,Supply / Input 3, 2.0kV, 50/60Hz for 1 min ¦ IEC60255-27,Supply / Output 1, 2.0kV, 50/60Hz for 1 min ¦ IEC60255-27,Supply / Output 2, 2.0kV, 50/60Hz for 1 min ¦ IEC60255-27,Output 1 / Output 2, - ¦ IEC60255-27,Input 1 / Output 1, - ¦ IEC60255-27,Input 1 / Output 2, - ¦ IEC60255-27,Input 2 / Output 1, - ¦ IEC60255-27,Input 2 / Output 2, - ¦ IEC60255-27,Input 3 / Output 1, - ¦ IEC60255-27,Input 3 / Output 2, - ¦ IEC60255-27,Input 1 / Input 2, - ¦ IEC60255-27,Input 2 / Input 3, - ¦ IEC60255-27,Input 1 / Input 3,
RM35HZ21FMdirectives | 2014/35/EU 2014/30/EU 2011/65/EU
RM35HZ21FMduty time | 1
RM35HZ21FMelectrical durability | NO: 250VAC/8A, 75k cycles NO: 250VAC/5A, 100k cycles ¦ IEC60947-4-1,AC-1, NO: 24VDC/5A, 100k cycles ¦ IEC60947-4-1,DC-1, NO: 250VAC/0.15A, 100k cycles ¦ IEC60947-5-1,AC-15, NO: 24VDC/1A, 100k cycles ¦ IEC60947-5-1,DC-13,
RM35HZ21FMelectromagnetic compatibility | IEC61000-6-1, IEC 61000-6-2 ¦ ,Generic immunity standard, Level III (Contact : 6kV / Air : 8kV) ¦ IEC61000-4-2,Electrostatic discharge, Level I (10V/m: 2.0GHz to 2.7GHz) Level II (10V/m: 1.4 GHz to 2.0GHz) Level III (10V/m : 80MHz to 1GHz) ¦ IEC61000-4-3,Radiated RF & electromagnetic field, Level III (Supply: 2kV, 5kHz/100kHz) (I/O: 1kV, 5kHz/100kHz) ¦ IEC61000-4-4,Fast transient / burst, Level III (Supply:CM: 2kV, DM: 1KV) (I/O:CM: 0.5kV, DM: 0.5KV) ¦ IEC61000-4-5,Surge, Level III (10Vrms : 0.15MHz to 80MHz) ¦ IEC61000-4-6,Conducted RF disturbance, Level IV (30A/m : continous) (300A/m : 3s) ¦ IEC61000-4-8,Power frequency magnetic field, Class II 0%, 1/2 cycle 0%, 1 cycle 70% 25 cycles (50Hz) 70%, 30 cycles (60Hz) 0%, 250 cycles (50Hz) 0%, 300 cycles (60Hz) ¦ IEC61000-4-11,Voltage dips, short interruption & variations on power line, Level III (Supply:CM: 2.5kV, DM: 1KV) (I/O:CM: 2.5kV, DM: 1KV) ¦ IEC61000-4-18,1 MHz oscillation wave, - ¦ IEC61000-4-29,DC voltage interruption, - ¦ IEC61000-4-13,Low frequency harmonics, DC Supply : 50 Hz to 10 kHz, 3Vrms (Max 2W) - Not applicable AC Supply : 1st…200th harmonics, Max 2W ¦ Germanisher Lloyd,Conducted low frequency interference (harmonics), IEC61000-6-3, IEC 61000-6-4 ¦ ,Generic emission standard, Class B ¦ EN55022 / CISPR22,Radiated RF & electromagnetic field (IT equiment), Class B, Group 1 ¦ EN55011 / CISPR11,Radiated RF & electromagnetic field (Medical equiment), EMC 2 ¦ Germanisher Lloyd,Radiated emission from enclosure port, Class B ¦ EN55022 / CISPR22,Conducted RF emission on power line (IT equiment), Class B, Group 1 ¦ EN55011 / CISPR11,Conducted RF emission on power line (Medical equiment), EMC 2 ¦ Germanisher Lloyd,Conducted emission,
RM35HZ21FMheight | 90 ¦ ,Height,
RM35HZ21FMhysteresis | Fixed +/- 0.3Hz Internal design spec: Fixed +/- 0.2Hz ¦ ,Over frequency @ 50Hz, With Memory, same as above ¦ ,Over frequency @ 50Hz, Without Memory, same as above ¦ ,Over frequency @ 60Hz, With Memory, same as above ¦ ,Over frequency @ 60Hz, Without Memory, same as above ¦ ,Under frequency @ 50Hz, With Memory, same as above ¦ ,Under frequency @ 50Hz, Without Memory, same as above ¦ ,Under frequency @ 60Hz, With Memory, same as above ¦ ,Under frequency @ 60Hz, Without Memory,
RM35HZ21FMimmunity to microbreaks | 10
RM35HZ21FMinput frequency | 50 / 60 ¦ ,Rated frequency, 40…70 ¦ ,Frequency operating range,
RM35HZ21FMinput terminal | A1-A2 ¦ ,Input terminal,
RM35HZ21FMinsulation resistance | - ¦ IEC60255-27,Supply / Input 1, - ¦ IEC60255-27,Supply / Input 2, - ¦ IEC60255-27,Supply / Input 3, >100 MOhm at 500 V DC ¦ IEC60255-27,Supply / Output 1, >100 MOhm at 500 V DC ¦ IEC60255-27,Supply / Output 2, >100 MOhm at 500 V DC ¦ IEC60255-27,Output 1 / Output 2, - ¦ IEC60255-27,Input 1 / Output 1, - ¦ IEC60255-27,Input 1 / Output 2, - ¦ IEC60255-27,Input 2 / Output 1, - ¦ IEC60255-27,Input 2 / Output 2, - ¦ IEC60255-27,Input 3 / Output 1, - ¦ IEC60255-27,Input 3 / Output 2, - ¦ IEC60255-27,Input 1 / Input 2, - ¦ IEC60255-27,Input 2 / Input 3, - ¦ IEC60255-27,Input 1 / Input 3,
RM35HZ21FMinternal input resistance | - ¦ ,Internal input resistance,
RM35HZ21FMlocal signalling | Un - ON ¦ ,Power supply availability, Un - OFF ¦ ,Power supply not availability, Rx - Slow Blink (50% ON; 50% OFF) @ 1Hz ¦ ,Timing in-progress, Rx - ON ¦ ,Output is energized, Rx - OFF ¦ ,Output is de-energized, All LEDs - Fast Blink (5% ON; 95% OFF) @ 1Hz ¦ ,Range Setting Changes,
RM35HZ21FMmarking | UL, CSA, DNVGL, RCM, EAC, CCC, CE, China ROHS
RM35HZ21FMmaximum leakage current | - ¦ IEC62314,Only for solid state output,
RM35HZ21FMmaximum measuring cycle | 200ms / measurement as true rms value ¦ ,Maximum measuring cycles,
RM35HZ21FMmaximum switching capacity | 250V ¦ ,Maximum switching voltage, 8A ¦ ,Maximum switching current, - ¦ ,Maximum switching capacity,
RM35HZ21FMmaximum voltage drop | - ¦ IEC62314,Only for solid state output,
RM35HZ21FMmeasurement method | - ¦ ,Measurement method,
RM35HZ21FMmeasurement range | 40...70 ¦ ,Over frequency @ 50Hz, With Memory, same as above ¦ ,Over frequency @ 50Hz, Without Memory, same as above ¦ ,Over frequency @ 60Hz, With Memory, same as above ¦ ,Over frequency @ 60Hz, Without Memory, same as above ¦ ,Under frequency @ 50Hz, With Memory, same as above ¦ ,Under frequency @ 50Hz, Without Memory, same as above ¦ ,Under frequency @ 60Hz, With Memory, same as above ¦ ,Under frequency @ 60Hz, Without Memory,
RM35HZ21FMmechanical durability | 10 x 106 cycles ¦ IEC61810-1
RM35HZ21FMminimum switching capacity | - ¦ IEC60947-5-4,Minimum switching voltage, - ¦ IEC60947-5-4,Minimum switching current, NO: 12V/10mA, MCTF > 80,000,000 ¦ IEC60947-5-4,Minimum switching capacity,
RM35HZ21FMmonitoring functions | - governed by time delay - status reflects to R1 - fault status will be memorized and only resetable through power cycle ¦ ,Over frequency @ 50Hz, With Memory, - governed by time delay - status reflects to R1 - fault status will not be memorized and be recovered through hysteresis ¦ ,Over frequency @ 50Hz, Without Memory, - governed by time delay - status reflects to R1 - fault status will be memorized and only resetable through power cycle ¦ ,Over frequency @ 60Hz, With Memory, - governed by time delay - status reflects to R1 - fault status will not be memorized and be recovered through hysteresis ¦ ,Over frequency @ 60Hz, Without Memory, - governed by time delay - status reflects to R2 - fault status will be memorized and only resetable through power cycle ¦ ,Under frequency @ 50Hz, With Memory, - governed by time delay - status reflects to R2 - fault status will not be memorized and be recovered through hysteresis ¦ ,Under frequency @ 50Hz, Without Memory, - governed by time delay - status reflects to R2 - fault status will be memorized and only resetable through power cycle ¦ ,Under frequency @ 60Hz, With Memory, - governed by time delay - status reflects to R2 - fault status will not be memorized and be recovered through hysteresis ¦ ,Under frequency @ 60Hz, Without Memory,
RM35HZ21FMmounting position | Any position ¦ ,In relation to normal vertical mounting plane,
RM35HZ21FMmounting support | On 35 mm DIN rail ¦ IEC/EN 60715,Without socket, - ¦ IEC/EN 60715,With socket,
RM35HZ21FMnet weight | 95
RM35HZ21FMon-load factor | 1
RM35HZ21FMoutput logic | Energized on fault-free ¦ ,R1 (11-12-14), Energized on fault-free ¦ ,R2 (21-22-24),
RM35HZ21FMoutput terminal | 15-16-18, 25-26-28
RM35HZ21FMoutput type | 2 x C/O relay contacts
RM35HZ21FMovervoltage category | 3 ¦ IEC60664-1
RM35HZ21FMpermissible input overload | 70 ¦ ,permissible input overload,
RM35HZ21FMpolarity | -
RM35HZ21FMpollution degree | 3 ¦ IEC60664-1
RM35HZ21FMpower consumption | 6
RM35HZ21FMpower on delay | 0
RM35HZ21FMproduct certifications | UL, CSA, DNVGL, RCM, EAC, CCC, CE, China ROHS
RM35HZ21FMrelative humidity | 6 cycles 24h ; +25°C +55°C ; RH: 93%..97% ¦ IEC60068-2-30,Damp heat,
RM35HZ21FMrelease of input voltage | -
RM35HZ21FMrepeat accuracy of the switching threshold | +/- 0.5% ¦ ,Repeat accuracy (constant parameters),
RM35HZ21FMrepeat accuracy of time delay | +/- 0.5%
RM35HZ21FMreset time | 0
RM35HZ21FMresponse time | TBD ¦ ,on crossing the threshold (all monitoring functions), - ¦ ,on crossing the hysteresis (all monitoring functions), - ¦ ,on crossing the threshold (specific monitoring functions 1), - ¦ ,on crossing the threshold (specific monitoring functions 2), - ¦ ,on crossing the threshold (specific monitoring functions 3),
RM35HZ21FMsafety reliability data | TBD ¦ ,MTTF, TBD ¦ ,B10,
RM35HZ21FMseismic resistance | Horizontal (x,z): ±3.5mm from 1Hz…9Hz 1g from 9Hz..35Hz Vertical (y): ±1.5mm from 1Hz…9Hz 0.5g from 9Hz..35Hz ¦ IEC60068-3-3
RM35HZ21FMsetting accuracy of the switching threshold | ± 10 % of the full scale value ¦ ,Setting accuracy,
RM35HZ21FMsetting accuracy of time delay | +/- 10% of full scales value Internal Design Spec: +/- 10% of full scales value (potentiometer turns left to right and oppossite)
RM35HZ21FMshock resistance | 15gn - 11ms ; 3 X 6 axis (Non-Operating) 5gn - 11ms ; 3 X 6 axis (Operating) ¦ IEC60068-2-27
RM35HZ21FMshort circuit protection | 8A ¦ IEC60947-5-1,Relay Output by external fuse, - ¦ IEC62314,Solid State Output by external fuse,
RM35HZ21FMstandards | EN/IEC 60255-1/60255-26/60255-27; EN/IEC 61000-6-1 to 61000-6-4; UL 508; CSA C22.2 No. 14, GB/T14048.5
RM35HZ21FMstatus LED | Un (Green) R1 (Amber) R2 (Amber)
RM35HZ21FMsupply frequency | 50 / 60 45…66
RM35HZ21FMsupply terminal | A1-A2
RM35HZ21FMsupply voltage limits | ~ 102…308
RM35HZ21FMswitching threshold drift | < 1% of selected Un ¦ ,Measurement error with supply voltage variation, < 0.05% / oC ¦ ,Measurement error with temperature variation,
RM35HZ21FMthermal current | 8A ¦ IEC60947-5-1
RM35HZ21FMtightening torque | 0.6…1 Nm ¦ IEC60947-1,Tightening torque,
RM35HZ21FMtime delay drift | - -
RM35HZ21FMtime delay range | Adjustable 0.1…10 ¦ ,"OFF" delay, - ¦ ,"ON" delay, - ¦ ,Inhibition,
RM35HZ21FMtime delay type | Yes ¦ ,"OFF" delay, - ¦ ,"ON" delay, - ¦ ,Inhibition,
RM35HZ21FMtripping threshold | Adjustable -1 Hz…5 Hz for x1 scale Adjustable -2 Hz…10 Hz for x2 scale ¦ ,Over frequency @ 50Hz, With Memory, same as above ¦ ,Over frequency @ 50Hz, Without Memory, same as above ¦ ,Over frequency @ 60Hz, With Memory, same as above ¦ ,Over frequency @ 60Hz, Without Memory, Adjustable -5 Hz…1 Hz for x1 scale Adjustable -10 Hz…2 Hz for x2 scale ¦ ,Under frequency @ 50Hz, With Memory, same as above ¦ ,Under frequency @ 50Hz, Without Memory, same as above ¦ ,Under frequency @ 60Hz, With Memory, same as above ¦ ,Under frequency @ 60Hz, Without Memory,
RM35HZ21FMvibration resistance | 0.075 mm (f = 10...58.1 Hz), 1 gn (f = 58.1...150Hz) (Non-Operating) 0.035 mm (f = 10...60.1 Hz), 0.5 gn (f = 60.1...150Hz) (Operating) ¦ IEC60068-2-6
RM35HZ21FMwidth | 35 ¦ ,Width,
RM35JA31MW | Not specified ¦ IEC60721-3-3,Climatic category, Germanisher Lloyd,Environmental category, IEC60947-5-1,Cyclic Damp Heat Test, 600 ¦ ,Supply,Rated 600 ¦ ,Input 1,Voltage Input 2,Spec Input 3, Output 1, Output 2, - ¦ ,Over / undercurrent (windows mode), Selectable with memory / without memory ¦ ,Over current, Selectable with memory / without memory ¦ ,Under current, ~/-- 2…500 5 ¦ ,E1-M / B1-C, 1 ¦ ,E2-M / B2-C, 0.2 ¦ ,E3-M / B3-C, A1+ / A2-, - ¦ ,Built in current transformer, ~/-- 2…20 ¦ ,E1-M / B1-C, ~/-- 10…100 ¦ ,E2-M / B2-C, ~/-- 50…500 ¦ ,E3-M / B3-C, A1+ / A2-, - ¦ ,Built in current transformer, Adjustable 10%...100% of 20 ¦ ,E1-M / B1-C, Adjustable 10%...100% of 100 ¦ ,E2-M / B2-C, Adjustable 10%...100% of 500 ¦ ,E3-M / B3-C, A1+ / A2-, - ¦ ,Built in current transformer, Adjustable 5%...50% of threshold setting ¦ ,E1-M / B1-C, Adjustable 5%...50% of threshold setting ¦ ,E2-M / B2-C, Adjustable 5%...50% of threshold setting ¦ ,E3-M / B3-C, A1+ / A2-, - ¦ ,Built in current transformer, Shunt resistor E1-M, E2-M, E3-M 50 / 60 36…77 +/- 10% of full scale value +/- 0.5% < 1% over whole range 0.05% / oC 30 True RMS MTTFd, B10d,
RM35JA31MWIP degree of protection | IP20 ¦ IEC60529,Terminal Block, IP30 ¦ IEC60529,Housing, IEC60529,Front Panel,
RM35JA31MWMinimum distance to adjacent devices | Not specified ¦ ,Horizontal, Not specified ¦ ,Vertical,
RM35JA31MW[Ie] rated operational current | IEC61810-1,Rated switching current,
RM35JA31MW[Ue] rated operational voltage | IEC61810-1,Rated switching voltage,
RM35JA31MW[Ui] rated insulation voltage | IEC60664-1,Supply, IEC60664-1,Input 1, IEC60664-1,Input 2, IEC60664-1,Input 3, 4 ¦ IEC60664-1,Output 1, IEC60664-1,Output 2, IEC60664-1,Supply / Input 1,Galvanic IEC60664-1,Supply / Input 2,Isolated IEC60664-1,Supply / Input 3,Circuit IEC60664-1,Supply / Output 1, IEC60664-1,Supply / Output 2, IEC60664-1,Output 1 / Output 2, IEC60664-1,Input 1 / Output 1, IEC60664-1,Input 1 / Output 2, IEC60664-1,Input 2 / Output 1, 2 @ 50Hz for 1 minutes ¦ IEC60664-1,Input 2 / Output 2, IEC60664-1,Input 3 / Output 1, IEC60664-1,Input 3 / Output 2, IEC60664-1,Input 1 / Input 2, IEC60664-1,Input 2 / Input 3, IEC60664-1,Input 1 / Input 3,
RM35JA31MW[Uimp] rated impulse withstand voltage | IEC60664-1,Supply, IEC60664-1,Input 1, IEC60664-1,Input 2, IEC60664-1,Input 3, IEC60664-1,Output 1, IEC60664-1,Output 2, IEC60664-1,Supply / Input 1,Galvanic IEC60664-1,Supply / Input 2,Isolated IEC60664-1,Supply / Input 3,Circuit IEC60664-1,Supply / Output 1, IEC60664-1,Supply / Output 2, IEC60664-1,Output 1 / Output 2, IEC60664-1,Input 1 / Output 1, IEC60664-1,Input 1 / Output 2, IEC60664-1,Input 2 / Output 1, > 500MOhm @ -- 500V ¦ IEC60664-1,Input 2 / Output 2, IEC60664-1,Input 3 / Output 1, IEC60664-1,Input 3 / Output 2, IEC60664-1,Input 1 / Input 2, IEC60664-1,Input 2 / Input 3, IEC60664-1,Input 1 / Input 3,
RM35JA31MW[Us] rated supply voltage | ~/-- 24…240
RM35JA31MWambient air temperature for operation | -20…+50 ¦ ,Operation,
RM35JA31MWambient air temperature for storage | -40…+70 ¦ ,Storage,
RM35JA31MWbump resistance | IEC60068-2-29
RM35JA31MWcable stripping length | Not specified ¦ ,Cable stripping length,
RM35JA31MWcircuit group | Supply,Terminal Input 1, Input 2, Input 3, Output 1, 600 ¦ ,Output 2,
RM35JA31MWconnections - terminals | 1 conductor:0.5…4 (AWG20…AWG11) 2 conductor:0.5…2.5 (AWG20…AWG14) ¦ IEC60947-1,Solid cable without cable end (screw terminal), 1 conductor:0.2…2.5 (AWG24…AWG12) 2 conductor:0.2…1.5 (AWG24…AWG16) ¦ IEC60947-1,Flexible cable with cable end (screw terminal), - ¦ IEC60947-1,Solid cable (spring terminal), - ¦ IEC60947-1,Flexible cable (spring terminal),
RM35JA31MWcontacts material | Cadmium free
RM35JA31MWdepth | Depth,
RM35JA31MWdiagnostic button
RM35JA31MWdielectric strength | Yes ¦ IEC60255-27,Supply / Input 1, Yes ¦ IEC60255-27,Supply / Input 2, Yes ¦ IEC60255-27,Supply / Input 3, IEC60255-27,Supply / Output 1, IEC60255-27,Supply / Output 2, IEC60255-27,Output 1 / Output 2, IEC60255-27,Input 1 / Output 1, IEC60255-27,Input 1 / Output 2, IEC60255-27,Input 2 / Output 1, IEC60255-27,Input 2 / Output 2, IEC60255-27,Input 3 / Output 1, IEC60255-27,Input 3 / Output 2, IEC60255-27,Input 1 / Input 2, IEC60255-27,Input 2 / Input 3, IEC60255-27,Input 1 / Input 3,
RM35JA31MWdirectives | No 73/23/EEC + 93/68/EEC No 89/336/EEC + 92/31/EEC + 93/68/EEC 2002/95/EC
RM35JA31MWduty time | Not specified
RM35JA31MWelectrical durability | 1 x 105 switching cycles ¦ IEC60947-4-1,AC-1, IEC60947-4-1,DC-1, IEC60947-5-1,AC-15, IEC60947-5-1,DC-13,
RM35JA31MWelectromagnetic compatibility | IEC61000-6-2 ¦ ,Generic immunity standard, Level 3 (6kV / 8kV) ¦ IEC61000-4-2,Electrostatic discharge, Level 3 (10V/m) ¦ IEC61000-4-3,Radiated RF & electromagnetic field, Level 3 (2kV coupling / 4kV direct) ¦ IEC61000-4-4,Fast transient / burst, Level 3 (1kV phase-phase) ¦ IEC61000-4-5,Surge, Level 3 (10V) ¦ IEC61000-4-6,Conducted RF disturbance, IEC61000-4-8,Power frequency magnetic field, Class 3 (0%, 40%, 70%, 80% of Us) ¦ IEC61000-4-11,Voltage dips, short interruption & variations on power line, IEC61000-4-18,1 MHz oscillation wave, IEC61000-4-29,DC voltage interruption, Not tested ¦ IEC61000-4-13,Low frequency harmonics, · ¦ Germanisher Lloyd,Conducted low frequency interference (harmonics), IEC61000-6-3, IEC61000-6-4 ¦ ,Generic emission standard, Class B ¦ EN55022 / CISPR22,Radiated RF & electromagnetic field (IT equiment), Class B ¦ EN55011 / CISPR11,Radiated RF & electromagnetic field (Medical equiment), EMC 2 ¦ Germanisher Lloyd,Radiated emission from enclosure port, Class B ¦ EN55022 / CISPR22,Conducted RF emission on power line (IT equiment), Class B ¦ EN55011 / CISPR11,Conducted RF emission on power line (Medical equiment), EMC 2 ¦ Germanisher Lloyd,Conducted emission,
RM35JA31MWheight | Height,
RM35JA31MWimmunity to microbreaks | 50
RM35JA31MWinsulation resistance | IEC60255-27,Supply / Input 1, IEC60255-27,Supply / Input 2, IEC60255-27,Supply / Input 3, IEC60255-27,Supply / Output 1, IEC60255-27,Supply / Output 2, IEC60255-27,Output 1 / Output 2, IEC60255-27,Input 1 / Output 1, IEC60255-27,Input 1 / Output 2, IEC60255-27,Input 2 / Output 1, IEC60255-27,Input 2 / Output 2, IEC60255-27,Input 3 / Output 1, IEC60255-27,Input 3 / Output 2, IEC60255-27,Input 1 / Input 2, IEC60255-27,Input 2 / Input 3, IEC60255-27,Input 1 / Input 3,
RM35JA31MWlocal signalling | Power supply availability, Power supply not availability, Timing in-progress, Output is energized, Output is de-energized, Range Setting Changes,
RM35JA31MWmarking | UL, CSA, GL, C-Tick, GOST, CE
RM35JA31MWmaximum leakage current | - ¦ IEC62314,Only for solid state output,
RM35JA31MWmaximum switching capacity | ~ 250 ¦ ,Maximum switching voltage, 5 ¦ ,Maximum switching current, 1250 ¦ ,Maximum switching capacity,
RM35JA31MWmaximum voltage drop | - ¦ IEC62314,Only for solid state output,
RM35JA31MWmechanical durability | 30 x 106 switching cycles ¦ IEC61810-1
RM35JA31MWminimum switching capacity | 5 ¦ IEC60947-5-4,Minimum switching voltage, 10 ¦ IEC60947-5-4,Minimum switching current, 50 ¦ IEC60947-5-4,Minimum switching capacity,
RM35JA31MWmounting position | Any position ¦ ,In relation to normal vertical mounting plane,
RM35JA31MWmounting support | On Top Hat 35mm DIN rail ¦ IEC/EN 60715,Without socket, - ¦ IEC/EN 60715,With socket,
RM35JA31MWnet weight | 130
RM35JA31MWon-load factor
RM35JA31MWoutput logic | Energized on fault-free ¦ ,R1 (11-12-14), R2 (21-22-24),
RM35JA31MWoutput terminal | 11-12-14, 21-22-24
RM35JA31MWoutput type | 2 x C/O relay contacts
RM35JA31MWovervoltage category | III ¦ IEC60664-1
RM35JA31MWpolarity
RM35JA31MWpollution degree | 3 ¦ IEC60664-1
RM35JA31MWpower consumption | ~ 3.5VA, -- 0.6W
RM35JA31MWpower on delay | 0
RM35JA31MWproduct certifications | UL, CSA, GL, C-Tick, GOST
RM35JA31MWrelative humidity | 2 cycles 24h ;+25°C +55°C 95%HR ¦ IEC60068-2-30,Damp heat,
RM35JA31MWrelease of input voltage
RM35JA31MWrepeat accuracy of time delay | +/- 2%
RM35JA31MWreset time | 0
RM35JA31MWresponse time | Not specified ¦ ,on crossing the threshold,
RM35JA31MWsafety reliability data | MTTF, B10,
RM35JA31MWseismic resistance | IEC60068-3-3
RM35JA31MWsetting accuracy of time delay | +/- 10% of full scales
RM35JA31MWshock resistance | 5 gn ¦ IEC60068-2-27
RM35JA31MWshort circuit protection | IEC60947-5-1,Relay Output by external fuse, IEC62314,Solid State Output by external fuse,
RM35JA31MWstandards | EN60255-6, IEC60255-6
RM35JA31MWstatus LED
RM35JA31MWsupply frequency | 50 / 60 45…66
RM35JA31MWsupply terminal | A1-A2
RM35JA31MWsupply voltage limits | ~/-- 20.4…264
RM35JA31MWthermal current | IEC60947-5-1
RM35JA31MWtightening torque | 0.6…1 ¦ IEC60947-1,Tightening torque,
RM35JA31MWtime delay drift | Not specified Not specified
RM35JA31MWtime delay range | Adjustable 0.3…30 ¦ ,"OFF" delay, - ¦ ,"ON" delay, Adjustable 1…20 ¦ ,Inhibition,
RM35JA31MWtime delay type | · ¦ ,"OFF" delay, - ¦ ,"ON" delay, · ¦ ,Inhibition,
RM35JA31MWvibration resistance | 0.035mm from 10Hz…150Hz ¦ IEC60068-2-6
RM35JA31MWwidth | 35 x 90 x 72 ¦ ,Width,
RM35JA32MR | 3K3 (No Condensation & No Formation of Ice) ¦ IEC60721-3-3,Climatic category, Class C ¦ Germanisher Lloyd,Environmental category, 6 cycles 24h ; +25°C +55°C ; RH: 93%..97% ¦ IEC60947-5-1,Cyclic Damp Heat Test, 24…240 AC/DC ¦ ,Supply,Rated 0.15..1.5A AC/DC [full: 0.18..1.2A AC/DC] ¦ ,Input 1,Voltage 0.5..5A AC/DC [full: 6..4A AC/DC] ¦ ,Input 2,Spec 1.8..12A AC/DC [full: 1.5..15A AC/DC] ¦ ,Input 3, 250V ¦ ,Output 1, 250V ¦ ,Output 2, Selectable with memory / without memory ¦ ,Over / undercurrent (windows mode), Selectable with memory / without memory ¦ ,Over current, Selectable with memory / without memory ¦ ,Under current, ~/-- 150…15000 0.05 ¦ ,E1-M / B1-C, 0.015 ¦ ,E2-M / B2-C, 0.005 ¦ ,E3-M / B3-C, - ¦ ,A1+ / A2-, Built in current transformer, ~/-- 150…1500 ¦ ,E1-M / B1-C, ~/-- 500…5000 ¦ ,E2-M / B2-C, ~/-- 1500…15000 ¦ ,E3-M / B3-C, - ¦ ,A1+ / A2-, - ¦ ,Built in current transformer, Adjustable 10%...100% of 1500 ¦ ,E1-M / B1-C, Adjustable 10%...100% of 5000 ¦ ,E2-M / B2-C, Adjustable 10%...100% of 15000 ¦ ,E3-M / B3-C, - ¦ ,A1+ / A2-, - ¦ ,Built in current transformer, Overcurrent or Undercurrent: Adjustable 5...50 % of threshold setting Window mode: Fix 3% of full scale value ¦ ,E1-M / B1-C, Overcurrent or Undercurrent: Adjustable 5...50 % of threshold setting Window mode: Fix 3% of full scale value ¦ ,E2-M / B2-C, Overcurrent or Undercurrent: Adjustable 5...50 % of threshold setting Window mode: Fix 3% of full scale value ¦ ,E3-M / B3-C, - ¦ ,A1+ / A2-, - ¦ ,Built in current transformer, Shunt resistor E1-M, E2-M, E3-M 50 / 60 36…77 +/- 10% of full scale value +/- 0.5% < 1% over whole range 0.05% / oC 30 100 True RMS Yes 1) Will always illuminated when power is supplied to the product - 1) When input monitored @ normal condition, output is always energized 2) When input monitored @ fault condition, output is always de-energized Cannot declare MTTF = MTTFd (Note: customer confuses as safety product) ¦ ,MTTFd, Cannot declare B10 = B10d (Note: customer confuses as safety product) ¦ ,B10d,
RM35JA32MRIP degree of protection | IP20 ¦ IEC60529,Terminal Block, IP30 ¦ IEC60529,Housing, IP50 (With Transparent Cover) ¦ IEC60529,Front Panel,
RM35JA32MRMinimum distance to adjacent devices | Not specified ¦ ,Horizontal, Not specified ¦ ,Vertical,
RM35JA32MR[Ie] rated operational current | 8A ¦ IEC61810-1,Rated switching current,
RM35JA32MR[Ue] rated operational voltage | 250V ¦ IEC61810-1,Rated switching voltage,
RM35JA32MR[Ui] rated insulation voltage | 250V ¦ IEC60664-1,Supply, 10V ¦ IEC60664-1,Input 1, 10V ¦ IEC60664-1,Input 2, 10V ¦ IEC60664-1,Input 3, 250V ¦ IEC60664-1,Output 1, 250V ¦ IEC60664-1,Output 2, 250V ¦ IEC60664-1,Supply / Input 1,Galvanic 250V ¦ IEC60664-1,Supply / Input 2,Isolated 250V ¦ IEC60664-1,Supply / Input 3,Circuit 250V ¦ IEC60664-1,Supply / Output 1, 250V ¦ IEC60664-1,Supply / Output 2, 250V ¦ IEC60664-1,Output 1 / Output 2, 250V ¦ IEC60664-1,Input 1 / Output 1, 250V ¦ IEC60664-1,Input 1 / Output 2, 250V ¦ IEC60664-1,Input 2 / Output 1, 250V ¦ IEC60664-1,Input 2 / Output 2, 250V ¦ IEC60664-1,Input 3 / Output 1, 250V ¦ IEC60664-1,Input 3 / Output 2, - ¦ IEC60664-1,Input 1 / Input 2, - ¦ IEC60664-1,Input 2 / Input 3, - ¦ IEC60664-1,Input 1 / Input 3,
RM35JA32MR[Uimp] rated impulse withstand voltage | 4kV, OVC3 ¦ IEC60664-1,Supply, - ¦ IEC60664-1,Input 1, - ¦ IEC60664-1,Input 2, - ¦ IEC60664-1,Input 3, - ¦ IEC60664-1,Output 1, - ¦ IEC60664-1,Output 2, 4kV, OVC3 ¦ IEC60664-1,Supply / Input 1,Galvanic 4kV, OVC3 ¦ IEC60664-1,Supply / Input 2,Isolated 4kV, OVC3 ¦ IEC60664-1,Supply / Input 3,Circuit 4kV, OVC3 ¦ IEC60664-1,Supply / Output 1, 4kV, OVC3 ¦ IEC60664-1,Supply / Output 2, 4kV, OVC3 ¦ IEC60664-1,Output 1 / Output 2, 4kV, OVC3 ¦ IEC60664-1,Input 1 / Output 1, 4kV, OVC3 ¦ IEC60664-1,Input 1 / Output 2, 4kV, OVC3 ¦ IEC60664-1,Input 2 / Output 1, 4kV, OVC3 ¦ IEC60664-1,Input 2 / Output 2, 4kV, OVC3 ¦ IEC60664-1,Input 3 / Output 1, 4kV, OVC3 ¦ IEC60664-1,Input 3 / Output 2, - ¦ IEC60664-1,Input 1 / Input 2, - ¦ IEC60664-1,Input 2 / Input 3, - ¦ IEC60664-1,Input 1 / Input 3,
RM35JA32MR[Us] rated supply voltage | ~/-- 24…240
RM35JA32MRambient air temperature for operation | -20oC..+60oC @50Hz or DC -20oC..+50oC @60Hz (F0) -20oC..+70oC (F1) ¦ ,Operation,
RM35JA32MRambient air temperature for storage | -40oC..+70oC ¦ ,Storage,
RM35JA32MRbump resistance | 10gn - 16ms ; 1000 X 6 axis (Non-Operating) ¦ IEC60068-2-29
RM35JA32MRcable stripping length | 6 (Screw Terminal) 8 (Spring Terminal) ¦ ,Cable stripping length,
RM35JA32MRcircuit group | A1, A2 ¦ ,Supply,Terminal E1, M ¦ ,Input 1, E2, M ¦ ,Input 2, E3, M ¦ ,Input 3, 11,12,14 ¦ ,Output 1, 21,22,24 ¦ ,Output 2,
RM35JA32MRconnections - terminals | 1 conductor: 0.5…3.3 (AWG 20…AWG 12) 2 conductors: 0.5…2.5 (AWG 20…AWG 14) ¦ IEC60947-1,Solid cable without cable end (screw terminal), 1 conductor: 0.2…2.5 (AWG 24…AWG 14) 2 conductors: 0.2…1.5 (AWG 24…AWG 16) ¦ IEC60947-1,Flexible cable with cable end (screw terminal), - ¦ IEC60947-1,Solid cable (spring terminal), - ¦ IEC60947-1,Flexible cable (spring terminal),
RM35JA32MRcontacts material | Cadmium free
RM35JA32MRdepth | Depth,
RM35JA32MRdiagnostic button | Output will be de-energized when activated
RM35JA32MRdielectric strength | 2.0kV, 50/60Hz for 1 min ¦ IEC60255-27,Supply / Input 1, 2.0kV, 50/60Hz for 1 min ¦ IEC60255-27,Supply / Input 2, 2.0kV, 50/60Hz for 1 min ¦ IEC60255-27,Supply / Input 3, 2.0kV, 50/60Hz for 1 min ¦ IEC60255-27,Supply / Output 1, 2.0kV, 50/60Hz for 1 min ¦ IEC60255-27,Supply / Output 2, 2.0kV, 50/60Hz for 1 min ¦ IEC60255-27,Output 1 / Output 2, 2.0kV, 50/60Hz for 1 min ¦ IEC60255-27,Input 1 / Output 1, 2.0kV, 50/60Hz for 1 min ¦ IEC60255-27,Input 1 / Output 2, 2.0kV, 50/60Hz for 1 min ¦ IEC60255-27,Input 2 / Output 1, 2.0kV, 50/60Hz for 1 min ¦ IEC60255-27,Input 2 / Output 2, 2.0kV, 50/60Hz for 1 min ¦ IEC60255-27,Input 3 / Output 1, 2.0kV, 50/60Hz for 1 min ¦ IEC60255-27,Input 3 / Output 2, - ¦ IEC60255-27,Input 1 / Input 2, - ¦ IEC60255-27,Input 2 / Input 3, - ¦ IEC60255-27,Input 1 / Input 3,
RM35JA32MRdirectives | 2014/35/EU 2014/30/EU 2011/65/EU
RM35JA32MRduty time | 1
RM35JA32MRelectrical durability | NO: 250VAC/8A, 75k cycles NO: 250VAC/5A, 100k cycles ¦ IEC60947-4-1,AC-1, NO: 24VDC/5A, 100k cycles ¦ IEC60947-4-1,DC-1, NO: 250VAC/0.15A, 100k cycles ¦ IEC60947-5-1,AC-15, NO: 24VDC/1A, 100k cycles ¦ IEC60947-5-1,DC-13,
RM35JA32MRelectromagnetic compatibility | IEC61000-6-1, IEC 61000-6-2 ¦ ,Generic immunity standard, Level III (Contact : 6kV / Air : 8kV) ¦ IEC61000-4-2,Electrostatic discharge, Level I (10V/m: 2.0GHz to 2.7GHz) Level II (10V/m: 1.4 GHz to 2.0GHz) Level III (10V/m : 80MHz to 1GHz) ¦ IEC61000-4-3,Radiated RF & electromagnetic field, Level III (F0) (Supply: 2kV, 5kHz/100kHz) (I/O: 1kV, 5kHz/100kHz) Level IV (F1) (Supply: 4kV, 5kHz/100kHz) (I/O: 2kV, 5kHz/100kHz) ¦ IEC61000-4-4,Fast transient / burst, Level III (F0) (Supply:CM: 2kV, DM: 1KV) (I/O:CM: 0.5kV, DM: 0.5KV) Level IV (F1) (Supply:CM: 4kV, DM: 2KV) (I/O:CM: 1kV, DM: 1KV) ¦ IEC61000-4-5,Surge, Level III (10Vrms : 0.15MHz to 80MHz) (10Vrms : 80MHz to 230MHz) ¦ IEC61000-4-6,Conducted RF disturbance, Level IV (30A/m : continous) (300A/m : 3s) ¦ IEC61000-4-8,Power frequency magnetic field, - ¦ IEC61000-4-11,Voltage dips, short interruption & variations on power line, Level III (Supply:CM: 2.5kV, DM: 1KV) (I/O:CM: 2.5kV, DM: 1KV) ¦ IEC61000-4-18,1 MHz oscillation wave, 0 % residual voltage, 5ms 0 % residual voltage, 10ms 0 % residual voltage, 20ms 0 % residual voltage, 50ms 0 % residual voltage, 100ms 0 % residual voltage, 200ms ¦ IEC61000-4-29,DC voltage interruption, - ¦ IEC61000-4-13,Low frequency harmonics, DC Supply : 50 Hz to 10 kHz, 3Vrms (Max 2W) AC Supply : 1st…200th harmonics, Max 2W ¦ Germanisher Lloyd,Conducted low frequency interference (harmonics), IEC61000-6-3, IEC 61000-6-4 ¦ ,Generic emission standard, Class B ¦ EN55022 / CISPR22,Radiated RF & electromagnetic field (IT equiment), Class B, Group 1 ¦ EN55011 / CISPR11,Radiated RF & electromagnetic field (Medical equiment), EMC 2 ¦ Germanisher Lloyd,Radiated emission from enclosure port, Class B ¦ EN55022 / CISPR22,Conducted RF emission on power line (IT equiment), Class B, Group 1 ¦ EN55011 / CISPR11,Conducted RF emission on power line (Medical equiment), EMC 2 ¦ Germanisher Lloyd,Conducted emission,
RM35JA32MRheight | Height,
RM35JA32MRimmunity to microbreaks | 50
RM35JA32MRinsulation resistance | >100 MOhm at 500 V DC ¦ IEC60255-27,Supply / Input 1, >100 MOhm at 500 V DC ¦ IEC60255-27,Supply / Input 2, >100 MOhm at 500 V DC ¦ IEC60255-27,Supply / Input 3, >100 MOhm at 500 V DC ¦ IEC60255-27,Supply / Output 1, >100 MOhm at 500 V DC ¦ IEC60255-27,Supply / Output 2, >100 MOhm at 500 V DC ¦ IEC60255-27,Output 1 / Output 2, >100 MOhm at 500 V DC ¦ IEC60255-27,Input 1 / Output 1, >100 MOhm at 500 V DC ¦ IEC60255-27,Input 1 / Output 2, >100 MOhm at 500 V DC ¦ IEC60255-27,Input 2 / Output 1, >100 MOhm at 500 V DC ¦ IEC60255-27,Input 2 / Output 2, >100 MOhm at 500 V DC ¦ IEC60255-27,Input 3 / Output 1, >100 MOhm at 500 V DC ¦ IEC60255-27,Input 3 / Output 2, - ¦ IEC60255-27,Input 1 / Input 2, - ¦ IEC60255-27,Input 2 / Input 3, - ¦ IEC60255-27,Input 1 / Input 3,
RM35JA32MRlocal signalling | Dial pointer - ON ¦ ,Power supply availability, Dial pointer - OFF ¦ ,Power supply not availability, R - Slow Blink (50% ON; 50% OFF) @ 1Hz ¦ ,Timing in-progress, R - ON ¦ ,Output is energized, R - OFF ¦ ,Output is de-energized, All LEDs - Fast Blink (5% ON; 95% OFF) @ 1Hz ¦ ,Range Setting Changes,
RM35JA32MRmarking | UL, CSA, DNVGL, RCM, EAC, CCC, CE, China ROHS
RM35JA32MRmaximum leakage current | - ¦ IEC62314,Only for solid state output,
RM35JA32MRmaximum switching capacity | 250V ¦ ,Maximum switching voltage, 8A ¦ ,Maximum switching current, - ¦ ,Maximum switching capacity,
RM35JA32MRmaximum voltage drop | - ¦ IEC62314,Only for solid state output,
RM35JA32MRmechanical durability | 10 x 106 cycles ¦ IEC61810-1
RM35JA32MRminimum switching capacity | - ¦ IEC60947-5-4,Minimum switching voltage, - ¦ IEC60947-5-4,Minimum switching current, NO: 12V/10mA, MCTF > 80,000,000 ¦ IEC60947-5-4,Minimum switching capacity,
RM35JA32MRmounting position | Any position ¦ ,In relation to normal vertical mounting plane,
RM35JA32MRmounting support | On 35 mm DIN rail ¦ IEC/EN 60715,Without socket, - ¦ IEC/EN 60715,With socket,
RM35JA32MRnet weight | 120
RM35JA32MRon-load factor | 1
RM35JA32MRoutput logic | Energized on fault-free ¦ ,R1 (11-12-14), Energized on fault-free ¦ ,R2 (21-22-24),
RM35JA32MRoutput terminal | 11-12-14, 21-22-24
RM35JA32MRoutput type | 2 x C/O relay contacts
RM35JA32MRovervoltage category | 3 ¦ IEC60664-1
RM35JA32MRpolarity
RM35JA32MRpollution degree | 3 ¦ IEC60664-1
RM35JA32MRpower consumption | ~ 3.5VA, -- 0.6W 1.5W
RM35JA32MRpower on delay | 0
RM35JA32MRproduct certifications | UL, CSA, DNVGL, RCM, EAC, CCC, CE, China ROHS
RM35JA32MRrelative humidity | 6 cycles 24h ; +25°C +55°C ; RH: 93%..97% ¦ IEC60068-2-30,Damp heat,
RM35JA32MRrelease of input voltage | -
RM35JA32MRrepeat accuracy of time delay | +/- 2%
RM35JA32MRreset time | 0
RM35JA32MRresponse time | Not specified =< 500ms ¦ ,on crossing the threshold,
RM35JA32MRsafety reliability data | 2,600,000 hours ¦ ,MTTF, 270,000 hours ¦ ,B10,
RM35JA32MRseismic resistance | Horizontal (x,z): ±3.5mm from 1Hz…9Hz 1g from 9Hz..35Hz Vertical (y): ±1.5mm from 1Hz…9Hz 0.5g from 9Hz..35Hz ¦ IEC60068-3-3
RM35JA32MRsetting accuracy of time delay | +/- 10% of full scales
RM35JA32MRshock resistance | 15gn - 11ms ; 3 X 6 axis (Non-Operating) 5gn - 11ms ; 3 X 6 axis (Operating) ¦ IEC60068-2-27
RM35JA32MRshort circuit protection | 8A ¦ IEC60947-5-1,Relay Output by external fuse, - ¦ IEC62314,Solid State Output by external fuse,
RM35JA32MRstandards | EN/IEC 60255-1/60255-26/60255-27; EN/IEC 61000-6-1 to 61000-6-4; UL 508; CSA C22.2 No. 14, GB/T14048.5
RM35JA32MRstatus LED | Dial pointer (Green) R (Amber)
RM35JA32MRsupply frequency | 50 / 60 45…66
RM35JA32MRsupply terminal | A1-A2
RM35JA32MRsupply voltage limits | ~/-- 20.4…264
RM35JA32MRthermal current | 8A ¦ IEC60947-5-1
RM35JA32MRtightening torque | 0.6…1.0 ¦ IEC60947-1,Tightening torque,
RM35JA32MRtime delay drift | < 1 < 0.05
RM35JA32MRtime delay range | Adjustable 0.1…30 ¦ ,"OFF" delay, - ¦ ,"ON" delay, - ¦ ,Inhibition,
RM35JA32MRtime delay type | Yes ¦ ,"OFF" delay, - ¦ ,"ON" delay, - ¦ ,Inhibition,
RM35JA32MRvibration resistance | 0.075 mm (f = 10...58.1 Hz), 1 gn (f = 58.1...150Hz) (Non-Operating) 0.035 mm (f = 10...60.1 Hz), 0.5 gn (f = 60.1...150Hz) (Operating) ¦ IEC60068-2-6
RM35JA32MRwidth | 22.5 x 90 x 73 ¦ ,Width,
RM35JA32MT | 3K3 (No Condensation & No Formation of Ice) ¦ IEC60721-3-3,Climatic category, Class C ¦ Germanisher Lloyd,Environmental category, 6 cycles 24h ; +25°C +55°C ; RH: 93%..97% ¦ IEC60947-5-1,Cyclic Damp Heat Test, 380…415 AC ¦ ,Supply,Rated 0.15..1.5A AC/DC [full: 0.18..1.2A AC/DC] ¦ ,Input 1,Voltage 0.5..5A AC/DC [full: 6..4A AC/DC] ¦ ,Input 2,Spec 1.8..12A AC/DC [full: 1.5..15A AC/DC] ¦ ,Input 3, 250V ¦ ,Output 1, 250V ¦ ,Output 2, Selectable with memory / without memory ¦ ,Over / undercurrent (windows mode), Selectable with memory / without memory ¦ ,Over current, Selectable with memory / without memory ¦ ,Under current, ~/-- 150…15000 0.05 ¦ ,E1-M / B1-C, 0.015 ¦ ,E2-M / B2-C, 0.005 ¦ ,E3-M / B3-C, - ¦ ,A1+ / A2-, - ¦ ,Built in current transformer, ~/-- 150…1500 ¦ ,E1-M / B1-C, ~/-- 500…5000 ¦ ,E2-M / B2-C, ~/-- 1500…15000 ¦ ,E3-M / B3-C, - ¦ ,A1+ / A2-, - ¦ ,Built in current transformer, Adjustable 10%...100% of 1500 ¦ ,E1-M / B1-C, Adjustable 10%...100% of 5000 ¦ ,E2-M / B2-C, Adjustable 10%...100% of 15000 ¦ ,E3-M / B3-C, - ¦ ,A1+ / A2-, - ¦ ,Built in current transformer, Overcurrent or Undercurrent: Adjustable 5...50 % of threshold setting Window mode: Fix 3% of full scale value ¦ ,E1-M / B1-C, Overcurrent or Undercurrent: Adjustable 5...50 % of threshold setting Window mode: Fix 3% of full scale value ¦ ,E2-M / B2-C, Overcurrent or Undercurrent: Adjustable 5...50 % of threshold setting Window mode: Fix 3% of full scale value ¦ ,E3-M / B3-C, - ¦ ,A1+ / A2-, - ¦ ,Built in current transformer, Shunt resistor E1-M, E2-M, E3-M 50 / 60 36…77 +/- 10% of full scale value (For 1.5A and 5A) +/- 20% of full scale value (For 15A) +/- 0.5% < 1% over whole range 0.05% / oC 30 100 True RMS Yes 1) Will always illuminated when power is supplied to the product - 1) When input monitored @ normal condition, output is always energized 2) When input monitored @ fault condition, output is always de-energized Cannot declare MTTF = MTTFd (Note: customer confuses as safety product) ¦ ,MTTFd, Cannot declare B10 = B10d (Note: customer confuses as safety product) ¦ ,B10d,
RM35JA32MTIP degree of protection | IP20 ¦ IEC60529,Terminal Block, IP30 ¦ IEC60529,Housing, IP50 (With Transparent Cover) ¦ IEC60529,Front Panel,
RM35JA32MTMinimum distance to adjacent devices | Not specified ¦ ,Horizontal, Not specified ¦ ,Vertical,
RM35JA32MT[Ie] rated operational current | 8A ¦ IEC61810-1,Rated switching current,
RM35JA32MT[Ue] rated operational voltage | 250V ¦ IEC61810-1,Rated switching voltage,
RM35JA32MT[Ui] rated insulation voltage | 400V ¦ IEC60664-1,Supply, 10V ¦ IEC60664-1,Input 1, 10V ¦ IEC60664-1,Input 2, 10V ¦ IEC60664-1,Input 3, 250V ¦ IEC60664-1,Output 1, 250V ¦ IEC60664-1,Output 2, 400V ¦ IEC60664-1,Supply / Input 1,Galvanic 400V ¦ IEC60664-1,Supply / Input 2,Isolated 250V ¦ IEC60664-1,Supply / Input 3,Circuit 400V ¦ IEC60664-1,Supply / Output 1, 400V ¦ IEC60664-1,Supply / Output 2, 250V ¦ IEC60664-1,Output 1 / Output 2, 250V ¦ IEC60664-1,Input 1 / Output 1, 250V ¦ IEC60664-1,Input 1 / Output 2, 250V ¦ IEC60664-1,Input 2 / Output 1, 250V ¦ IEC60664-1,Input 2 / Output 2, 250V ¦ IEC60664-1,Input 3 / Output 1, 250V ¦ IEC60664-1,Input 3 / Output 2, - ¦ IEC60664-1,Input 1 / Input 2, - ¦ IEC60664-1,Input 2 / Input 3, - ¦ IEC60664-1,Input 1 / Input 3,
RM35JA32MT[Uimp] rated impulse withstand voltage | 4kV, OVC3 ¦ IEC60664-1,Supply, - ¦ IEC60664-1,Input 1, - ¦ IEC60664-1,Input 2, - ¦ IEC60664-1,Input 3, - ¦ IEC60664-1,Output 1, - ¦ IEC60664-1,Output 2, 4kV, OVC3 ¦ IEC60664-1,Supply / Input 1,Galvanic 4kV, OVC3 ¦ IEC60664-1,Supply / Input 2,Isolated 4kV, OVC3 ¦ IEC60664-1,Supply / Input 3,Circuit 4kV, OVC3 ¦ IEC60664-1,Supply / Output 1, 4kV, OVC3 ¦ IEC60664-1,Supply / Output 2, 4kV, OVC3 ¦ IEC60664-1,Output 1 / Output 2, 4kV, OVC3 ¦ IEC60664-1,Input 1 / Output 1, 4kV, OVC3 ¦ IEC60664-1,Input 1 / Output 2, 4kV, OVC3 ¦ IEC60664-1,Input 2 / Output 1, 4kV, OVC3 ¦ IEC60664-1,Input 2 / Output 2, 4kV, OVC3 ¦ IEC60664-1,Input 3 / Output 1, 4kV, OVC3 ¦ IEC60664-1,Input 3 / Output 2, - ¦ IEC60664-1,Input 1 / Input 2, - ¦ IEC60664-1,Input 2 / Input 3, - ¦ IEC60664-1,Input 1 / Input 3,
RM35JA32MT[Us] rated supply voltage | ~380…415
RM35JA32MTambient air temperature for operation | -20oC..+60oC @50Hz or DC -20oC..+50oC @60Hz (F0) -20oC..+70oC (F1) ¦ ,Operation,
RM35JA32MTambient air temperature for storage | -40oC..+70oC ¦ ,Storage,
RM35JA32MTbump resistance | 10gn - 16ms ; 1000 X 6 axis (Non-Operating) ¦ IEC60068-2-29
RM35JA32MTcable stripping length | 6 (Screw Terminal) 8 (Spring Terminal) ¦ ,Cable stripping length,
RM35JA32MTcircuit group | A1, A2 ¦ ,Supply,Terminal E1, M ¦ ,Input 1, E2, M ¦ ,Input 2, E3, M ¦ ,Input 3, 11,12,14 ¦ ,Output 1, 21,22,24 ¦ ,Output 2,
RM35JA32MTconnections - terminals | 1 conductor: 0.5…3.3 (AWG 20…AWG 12) 2 conductors: 0.5…2.5 (AWG 20…AWG 14) ¦ IEC60947-1,Solid cable without cable end (screw terminal), 1 conductor: 0.2…2.5 (AWG 24…AWG 14) 2 conductors: 0.2…1.5 (AWG 24…AWG 16) ¦ IEC60947-1,Flexible cable with cable end (screw terminal), - ¦ IEC60947-1,Solid cable (spring terminal), - ¦ IEC60947-1,Flexible cable (spring terminal),
RM35JA32MTcontacts material | Cadmium free
RM35JA32MTdepth | Depth,
RM35JA32MTdiagnostic button | Output will be de-energized when activated
RM35JA32MTdielectric strength | 2.0kV, 50/60Hz for 1 min ¦ IEC60255-27,Supply / Input 1, 2.0kV, 50/60Hz for 1 min ¦ IEC60255-27,Supply / Input 2, 2.0kV, 50/60Hz for 1 min ¦ IEC60255-27,Supply / Input 3, 2.0kV, 50/60Hz for 1 min ¦ IEC60255-27,Supply / Output 1, 2.0kV, 50/60Hz for 1 min ¦ IEC60255-27,Supply / Output 2, 2.0kV, 50/60Hz for 1 min ¦ IEC60255-27,Output 1 / Output 2, 2.0kV, 50/60Hz for 1 min ¦ IEC60255-27,Input 1 / Output 1, 2.0kV, 50/60Hz for 1 min ¦ IEC60255-27,Input 1 / Output 2, 2.0kV, 50/60Hz for 1 min ¦ IEC60255-27,Input 2 / Output 1, 2.0kV, 50/60Hz for 1 min ¦ IEC60255-27,Input 2 / Output 2, 2.0kV, 50/60Hz for 1 min ¦ IEC60255-27,Input 3 / Output 1, 2.0kV, 50/60Hz for 1 min ¦ IEC60255-27,Input 3 / Output 2, - ¦ IEC60255-27,Input 1 / Input 2, - ¦ IEC60255-27,Input 2 / Input 3, - ¦ IEC60255-27,Input 1 / Input 3,
RM35JA32MTdirectives | 2014/35/EU 2014/30/EU 2011/65/EU
RM35JA32MTduty time | 1
RM35JA32MTelectrical durability | NO: 250VAC/8A, 75k cycles NO: 250VAC/5A, 100k cycles ¦ IEC60947-4-1,AC-1, NO: 24VDC/5A, 100k cycles ¦ IEC60947-4-1,DC-1, NO: 250VAC/0.15A, 100k cycles ¦ IEC60947-5-1,AC-15, NO: 24VDC/1A, 100k cycles ¦ IEC60947-5-1,DC-13,
RM35JA32MTelectromagnetic compatibility | IEC61000-6-1, IEC 61000-6-2 ¦ ,Generic immunity standard, Level III (Contact : 6kV / Air : 8kV) ¦ IEC61000-4-2,Electrostatic discharge, Level I (10V/m: 2.0GHz to 2.7GHz) Level II (10V/m: 1.4 GHz to 2.0GHz) Level III (10V/m : 80MHz to 1GHz) ¦ IEC61000-4-3,Radiated RF & electromagnetic field, Level III (F0) (Supply: 2kV, 5kHz/100kHz) (I/O: 1kV, 5kHz/100kHz) Level IV (F1) (Supply: 4kV, 5kHz/100kHz) (I/O: 2kV, 5kHz/100kHz) ¦ IEC61000-4-4,Fast transient / burst, Level III (F0) (Supply:CM: 2kV, DM: 1KV) (I/O:CM: 0.5kV, DM: 0.5KV) Level IV (F1) (Supply:CM: 4kV, DM: 2KV) (I/O:CM: 1kV, DM: 1KV) ¦ IEC61000-4-5,Surge, Level III (10Vrms : 0.15MHz to 80MHz) (10Vrms : 80MHz to 230MHz) ¦ IEC61000-4-6,Conducted RF disturbance, Level IV (30A/m : continous) (300A/m : 3s) ¦ IEC61000-4-8,Power frequency magnetic field, - ¦ IEC61000-4-11,Voltage dips, short interruption & variations on power line, Level III (Supply:CM: 2.5kV, DM: 1KV) (I/O:CM: 2.5kV, DM: 1KV) ¦ IEC61000-4-18,1 MHz oscillation wave, 0 % residual voltage, 5ms 0 % residual voltage, 10ms 0 % residual voltage, 20ms 0 % residual voltage, 50ms 0 % residual voltage, 100ms 0 % residual voltage, 200ms ¦ IEC61000-4-29,DC voltage interruption, - ¦ IEC61000-4-13,Low frequency harmonics, DC Supply : 50 Hz to 10 kHz, 3Vrms (Max 2W) AC Supply : 1st…200th harmonics, Max 2W ¦ Germanisher Lloyd,Conducted low frequency interference (harmonics), IEC61000-6-3, IEC 61000-6-4 ¦ ,Generic emission standard, Class B ¦ EN55022 / CISPR22,Radiated RF & electromagnetic field (IT equiment), Class B, Group 1 ¦ EN55011 / CISPR11,Radiated RF & electromagnetic field (Medical equiment), EMC 2 ¦ Germanisher Lloyd,Radiated emission from enclosure port, Class B ¦ EN55022 / CISPR22,Conducted RF emission on power line (IT equiment), Class B, Group 1 ¦ EN55011 / CISPR11,Conducted RF emission on power line (Medical equiment), EMC 2 ¦ Germanisher Lloyd,Conducted emission,
RM35JA32MTheight | Height,
RM35JA32MTimmunity to microbreaks | 50
RM35JA32MTinsulation resistance | >100 MOhm at 500 V DC ¦ IEC60255-27,Supply / Input 1, >100 MOhm at 500 V DC ¦ IEC60255-27,Supply / Input 2, >100 MOhm at 500 V DC ¦ IEC60255-27,Supply / Input 3, >100 MOhm at 500 V DC ¦ IEC60255-27,Supply / Output 1, >100 MOhm at 500 V DC ¦ IEC60255-27,Supply / Output 2, >100 MOhm at 500 V DC ¦ IEC60255-27,Output 1 / Output 2, >100 MOhm at 500 V DC ¦ IEC60255-27,Input 1 / Output 1, >100 MOhm at 500 V DC ¦ IEC60255-27,Input 1 / Output 2, >100 MOhm at 500 V DC ¦ IEC60255-27,Input 2 / Output 1, >100 MOhm at 500 V DC ¦ IEC60255-27,Input 2 / Output 2, >100 MOhm at 500 V DC ¦ IEC60255-27,Input 3 / Output 1, >100 MOhm at 500 V DC ¦ IEC60255-27,Input 3 / Output 2, - ¦ IEC60255-27,Input 1 / Input 2, - ¦ IEC60255-27,Input 2 / Input 3, - ¦ IEC60255-27,Input 1 / Input 3,
RM35JA32MTlocal signalling | Dial pointer - ON ¦ ,Power supply availability, Dial pointer - OFF ¦ ,Power supply not availability, R - Slow Blink (50% ON; 50% OFF) @ 1Hz ¦ ,Timing in-progress, R - ON ¦ ,Output is energized, R - OFF ¦ ,Output is de-energized, All LEDs - Fast Blink (5% ON; 95% OFF) @ 1Hz ¦ ,Range Setting Changes,
RM35JA32MTmarking | UL, CSA, DNVGL, RCM, EAC, CCC, CE, China ROHS
RM35JA32MTmaximum leakage current | - ¦ IEC62314,Only for solid state output,
RM35JA32MTmaximum switching capacity | 250V ¦ ,Maximum switching voltage, 8A ¦ ,Maximum switching current, - ¦ ,Maximum switching capacity,
RM35JA32MTmaximum voltage drop | - ¦ IEC62314,Only for solid state output,
RM35JA32MTmechanical durability | 10 x 106 cycles ¦ IEC61810-1
RM35JA32MTminimum switching capacity | - ¦ IEC60947-5-4,Minimum switching voltage, - ¦ IEC60947-5-4,Minimum switching current, NO: 12V/10mA, MCTF > 80,000,000 ¦ IEC60947-5-4,Minimum switching capacity,
RM35JA32MTmounting position | Any position ¦ ,In relation to normal vertical mounting plane,
RM35JA32MTmounting support | On 35 mm DIN rail ¦ IEC/EN 60715,Without socket, - ¦ IEC/EN 60715,With socket,
RM35JA32MTnet weight | 120
RM35JA32MTon-load factor | 1
RM35JA32MToutput logic | Energized on fault-free ¦ ,R1 (11-12-14), Energized on fault-free ¦ ,R2 (21-22-24),
RM35JA32MToutput terminal | 11-12-14, 21-22-24
RM35JA32MToutput type | 2 x C/O relay contacts
RM35JA32MTovervoltage category | 3 ¦ IEC60664-1
RM35JA32MTpolarity
RM35JA32MTpollution degree | 3 ¦ IEC60664-1
RM35JA32MTpower consumption | ~ 10VA ~ 8VA
RM35JA32MTpower on delay | 0
RM35JA32MTproduct certifications | UL, CSA, DNVGL, RCM, EAC, CCC, CE, China ROHS
RM35JA32MTrelative humidity | 6 cycles 24h ; +25°C +55°C ; RH: 93%..97% ¦ IEC60068-2-30,Damp heat,
RM35JA32MTrelease of input voltage | -
RM35JA32MTrepeat accuracy of time delay | +/- 2%
RM35JA32MTreset time | 0
RM35JA32MTresponse time | Not specified =< 500ms ¦ ,on crossing the threshold,
RM35JA32MTsafety reliability data | 2,600,000 hours ¦ ,MTTF, 270,000 hours ¦ ,B10,
RM35JA32MTseismic resistance | Horizontal (x,z): ±3.5mm from 1Hz…9Hz 1g from 9Hz..35Hz Vertical (y): ±1.5mm from 1Hz…9Hz 0.5g from 9Hz..35Hz ¦ IEC60068-3-3
RM35JA32MTsetting accuracy of time delay | +/- 10% of full scales
RM35JA32MTshock resistance | 15gn - 11ms ; 3 X 6 axis (Non-Operating) 5gn - 11ms ; 3 X 6 axis (Operating) ¦ IEC60068-2-27
RM35JA32MTshort circuit protection | 8A ¦ IEC60947-5-1,Relay Output by external fuse, - ¦ IEC62314,Solid State Output by external fuse,
RM35JA32MTstandards | EN/IEC 60255-1/60255-26/60255-27; EN/IEC 61000-6-1 to 61000-6-4; UL 508; CSA C22.2 No. 14, GB/T14048.5
RM35JA32MTstatus LED | Dial pointer (Green) R (Amber)
RM35JA32MTsupply frequency | 50 / 60 45…66
RM35JA32MTsupply terminal | A1-A2
RM35JA32MTsupply voltage limits | ~323…456.5
RM35JA32MTthermal current | 8A ¦ IEC60947-5-1
RM35JA32MTtightening torque | 0.6…1.0 ¦ IEC60947-1,Tightening torque,
RM35JA32MTtime delay drift | < 1 < 0.05
RM35JA32MTtime delay range | Adjustable 0.1…30 ¦ ,"OFF" delay, - ¦ ,"ON" delay, - ¦ ,Inhibition,
RM35JA32MTtime delay type | Yes ¦ ,"OFF" delay, - ¦ ,"ON" delay, - ¦ ,Inhibition,
RM35JA32MTvibration resistance | 0.075 mm (f = 10...58.1 Hz), 1 gn (f = 58.1...150Hz) (Non-Operating) 0.035 mm (f = 10...60.1 Hz), 0.5 gn (f = 60.1...150Hz) (Operating) ¦ IEC60068-2-6
RM35JA32MTwidth | 22.5 x 90 x 73 ¦ ,Width,
RM35JA32MW | Not specified ¦ IEC60721-3-3,Climatic category, Germanisher Lloyd,Environmental category, IEC60947-5-1,Cyclic Damp Heat Test, 600 ¦ ,Supply,Rated 600 ¦ ,Input 1,Voltage Input 2,Spec Input 3, Output 1, Output 2, - ¦ ,Over / undercurrent (windows mode), Selectable with memory / without memory ¦ ,Over current, Selectable with memory / without memory ¦ ,Under current, ~/-- 150…15000 0.05 ¦ ,E1-M / B1-C, 0.015 ¦ ,E2-M / B2-C, 0.005 ¦ ,E3-M / B3-C, A1+ / A2-, - ¦ ,Built in current transformer, ~/-- 150…1500 ¦ ,E1-M / B1-C, ~/-- 500…5000 ¦ ,E2-M / B2-C, ~/-- 1500…15000 ¦ ,E3-M / B3-C, A1+ / A2-, - ¦ ,Built in current transformer, Adjustable 10%...100% of 1500 ¦ ,E1-M / B1-C, Adjustable 10%...100% of 5000 ¦ ,E2-M / B2-C, Adjustable 10%...100% of 15000 ¦ ,E3-M / B3-C, A1+ / A2-, - ¦ ,Built in current transformer, Adjustable 5%...50% of threshold setting ¦ ,E1-M / B1-C, Adjustable 5%...50% of threshold setting ¦ ,E2-M / B2-C, Adjustable 5%...50% of threshold setting ¦ ,E3-M / B3-C, A1+ / A2-, - ¦ ,Built in current transformer, Shunt resistor E1-M, E2-M, E3-M 50 / 60 36…77 +/- 10% of full scale value +/- 0.5% < 1% over whole range 0.05% / oC 30 True RMS MTTFd, B10d,
RM35JA32MWIP degree of protection | IP20 ¦ IEC60529,Terminal Block, IP30 ¦ IEC60529,Housing, IEC60529,Front Panel,
RM35JA32MWMinimum distance to adjacent devices | Not specified ¦ ,Horizontal, Not specified ¦ ,Vertical,
RM35JA32MW[Ie] rated operational current | IEC61810-1,Rated switching current,
RM35JA32MW[Ue] rated operational voltage | IEC61810-1,Rated switching voltage,
RM35JA32MW[Ui] rated insulation voltage | IEC60664-1,Supply, IEC60664-1,Input 1, IEC60664-1,Input 2, IEC60664-1,Input 3, 4 ¦ IEC60664-1,Output 1, IEC60664-1,Output 2, IEC60664-1,Supply / Input 1,Galvanic IEC60664-1,Supply / Input 2,Isolated IEC60664-1,Supply / Input 3,Circuit IEC60664-1,Supply / Output 1, IEC60664-1,Supply / Output 2, IEC60664-1,Output 1 / Output 2, IEC60664-1,Input 1 / Output 1, IEC60664-1,Input 1 / Output 2, IEC60664-1,Input 2 / Output 1, 2 @ 50Hz for 1 minutes ¦ IEC60664-1,Input 2 / Output 2, IEC60664-1,Input 3 / Output 1, IEC60664-1,Input 3 / Output 2, IEC60664-1,Input 1 / Input 2, IEC60664-1,Input 2 / Input 3, IEC60664-1,Input 1 / Input 3,
RM35JA32MW[Uimp] rated impulse withstand voltage | IEC60664-1,Supply, IEC60664-1,Input 1, IEC60664-1,Input 2, IEC60664-1,Input 3, IEC60664-1,Output 1, IEC60664-1,Output 2, IEC60664-1,Supply / Input 1,Galvanic IEC60664-1,Supply / Input 2,Isolated IEC60664-1,Supply / Input 3,Circuit IEC60664-1,Supply / Output 1, IEC60664-1,Supply / Output 2, IEC60664-1,Output 1 / Output 2, IEC60664-1,Input 1 / Output 1, IEC60664-1,Input 1 / Output 2, IEC60664-1,Input 2 / Output 1, > 500MOhm @ -- 500V ¦ IEC60664-1,Input 2 / Output 2, IEC60664-1,Input 3 / Output 1, IEC60664-1,Input 3 / Output 2, IEC60664-1,Input 1 / Input 2, IEC60664-1,Input 2 / Input 3, IEC60664-1,Input 1 / Input 3,
RM35JA32MW[Us] rated supply voltage | ~/-- 24…240
RM35JA32MWambient air temperature for operation | -20…+50 ¦ ,Operation,
RM35JA32MWambient air temperature for storage | -40…+70 ¦ ,Storage,
RM35JA32MWbump resistance | IEC60068-2-29
RM35JA32MWcable stripping length | Not specified ¦ ,Cable stripping length,
RM35JA32MWcircuit group | Supply,Terminal Input 1, Input 2, Input 3, Output 1, 600 ¦ ,Output 2,
RM35JA32MWconnections - terminals | 1 conductor:0.5…4 (AWG20…AWG11) 2 conductor:0.5…2.5 (AWG20…AWG14) ¦ IEC60947-1,Solid cable without cable end (screw terminal), 1 conductor:0.2…2.5 (AWG24…AWG12) 2 conductor:0.2…1.5 (AWG24…AWG16) ¦ IEC60947-1,Flexible cable with cable end (screw terminal), - ¦ IEC60947-1,Solid cable (spring terminal), - ¦ IEC60947-1,Flexible cable (spring terminal),
RM35JA32MWcontacts material | Cadmium free
RM35JA32MWdepth | Depth,
RM35JA32MWdiagnostic button
RM35JA32MWdielectric strength | Yes ¦ IEC60255-27,Supply / Input 1, Yes ¦ IEC60255-27,Supply / Input 2, Yes ¦ IEC60255-27,Supply / Input 3, IEC60255-27,Supply / Output 1, IEC60255-27,Supply / Output 2, IEC60255-27,Output 1 / Output 2, IEC60255-27,Input 1 / Output 1, IEC60255-27,Input 1 / Output 2, IEC60255-27,Input 2 / Output 1, IEC60255-27,Input 2 / Output 2, IEC60255-27,Input 3 / Output 1, IEC60255-27,Input 3 / Output 2, IEC60255-27,Input 1 / Input 2, IEC60255-27,Input 2 / Input 3, IEC60255-27,Input 1 / Input 3,
RM35JA32MWdirectives | No 73/23/EEC + 93/68/EEC No 89/336/EEC + 92/31/EEC + 93/68/EEC 2002/95/EC
RM35JA32MWduty time | Not specified
RM35JA32MWelectrical durability | 1 x 105 switching cycles ¦ IEC60947-4-1,AC-1, IEC60947-4-1,DC-1, IEC60947-5-1,AC-15, IEC60947-5-1,DC-13,
RM35JA32MWelectromagnetic compatibility | IEC61000-6-2 ¦ ,Generic immunity standard, Level 3 (6kV / 8kV) ¦ IEC61000-4-2,Electrostatic discharge, Level 3 (10V/m) ¦ IEC61000-4-3,Radiated RF & electromagnetic field, Level 3 (2kV coupling / 4kV direct) ¦ IEC61000-4-4,Fast transient / burst, Level 3 (1kV phase-phase) ¦ IEC61000-4-5,Surge, Level 3 (10V) ¦ IEC61000-4-6,Conducted RF disturbance, IEC61000-4-8,Power frequency magnetic field, Class 3 (0%, 40%, 70%, 80% of Us) ¦ IEC61000-4-11,Voltage dips, short interruption & variations on power line, IEC61000-4-18,1 MHz oscillation wave, IEC61000-4-29,DC voltage interruption, Not tested ¦ IEC61000-4-13,Low frequency harmonics, · ¦ Germanisher Lloyd,Conducted low frequency interference (harmonics), IEC61000-6-3, IEC61000-6-4 ¦ ,Generic emission standard, Class B ¦ EN55022 / CISPR22,Radiated RF & electromagnetic field (IT equiment), Class B ¦ EN55011 / CISPR11,Radiated RF & electromagnetic field (Medical equiment), EMC 2 ¦ Germanisher Lloyd,Radiated emission from enclosure port, Class B ¦ EN55022 / CISPR22,Conducted RF emission on power line (IT equiment), Class B ¦ EN55011 / CISPR11,Conducted RF emission on power line (Medical equiment), EMC 2 ¦ Germanisher Lloyd,Conducted emission,
RM35JA32MWheight | Height,
RM35JA32MWimmunity to microbreaks | 10
RM35JA32MWinsulation resistance | IEC60255-27,Supply / Input 1, IEC60255-27,Supply / Input 2, IEC60255-27,Supply / Input 3, IEC60255-27,Supply / Output 1, IEC60255-27,Supply / Output 2, IEC60255-27,Output 1 / Output 2, IEC60255-27,Input 1 / Output 1, IEC60255-27,Input 1 / Output 2, IEC60255-27,Input 2 / Output 1, IEC60255-27,Input 2 / Output 2, IEC60255-27,Input 3 / Output 1, IEC60255-27,Input 3 / Output 2, IEC60255-27,Input 1 / Input 2, IEC60255-27,Input 2 / Input 3, IEC60255-27,Input 1 / Input 3,
RM35JA32MWlocal signalling | Power supply availability, Power supply not availability, Timing in-progress, Output is energized, Output is de-energized, Range Setting Changes,
RM35JA32MWmarking | UL, CSA, GL, C-Tick, GOST, CE, CCC
RM35JA32MWmaximum leakage current | - ¦ IEC62314,Only for solid state output,
RM35JA32MWmaximum switching capacity | ~ 250 ¦ ,Maximum switching voltage, ~ 5 ¦ ,Maximum switching current, 1250 ¦ ,Maximum switching capacity,
RM35JA32MWmaximum voltage drop | - ¦ IEC62314,Only for solid state output,
RM35JA32MWmechanical durability | 30 x 106 switching cycles ¦ IEC61810-1
RM35JA32MWminimum switching capacity | 5 ¦ IEC60947-5-4,Minimum switching voltage, 10 ¦ IEC60947-5-4,Minimum switching current, 50 ¦ IEC60947-5-4,Minimum switching capacity,
RM35JA32MWmounting position | Any position ¦ ,In relation to normal vertical mounting plane,
RM35JA32MWmounting support | On Top Hat 35mm DIN rail ¦ IEC/EN 60715,Without socket, - ¦ IEC/EN 60715,With socket,
RM35JA32MWnet weight | 130
RM35JA32MWon-load factor
RM35JA32MWoutput logic | Energized on fault-free ¦ ,R1 (11-12-14), R2 (21-22-24),
RM35JA32MWoutput terminal | 11-12-14, 21-22-24
RM35JA32MWoutput type | 2 x C/O relay contacts
RM35JA32MWovervoltage category | III ¦ IEC60664-1
RM35JA32MWpolarity
RM35JA32MWpollution degree | 3 ¦ IEC60664-1
RM35JA32MWpower consumption | ~ 3.5VA, -- 0.6W
RM35JA32MWpower on delay | 0
RM35JA32MWproduct certifications | UL, CSA, GL, C-Tick, GOST, CCC
RM35JA32MWrelative humidity | 2 cycles 24h ;+25°C +55°C 95%HR ¦ IEC60068-2-30,Damp heat,
RM35JA32MWrelease of input voltage
RM35JA32MWrepeat accuracy of time delay | +/- 2%
RM35JA32MWreset time | 0
RM35JA32MWresponse time | Not specified ¦ ,on crossing the threshold,
RM35JA32MWsafety reliability data | MTTF, B10,
RM35JA32MWseismic resistance | IEC60068-3-3
RM35JA32MWsetting accuracy of time delay | +/- 10% of full scales
RM35JA32MWshock resistance | 5 gn ¦ IEC60068-2-27
RM35JA32MWshort circuit protection | IEC60947-5-1,Relay Output by external fuse, IEC62314,Solid State Output by external fuse,
RM35JA32MWstandards | EN60255-6, IEC60255-6
RM35JA32MWstatus LED
RM35JA32MWsupply frequency | 50 / 60 45…66
RM35JA32MWsupply terminal | A1-A2
RM35JA32MWsupply voltage limits | ~/-- 20.4…264
RM35JA32MWthermal current | IEC60947-5-1
RM35JA32MWtightening torque | 0.6…1 ¦ IEC60947-1,Tightening torque,
RM35JA32MWtime delay drift | Not specified Not specified
RM35JA32MWtime delay range | Adjustable 0.3…30 ¦ ,"OFF" delay, - ¦ ,"ON" delay, Adjustable 1…20 ¦ ,Inhibition,
RM35JA32MWtime delay type | · ¦ ,"OFF" delay, - ¦ ,"ON" delay, · ¦ ,Inhibition,
RM35JA32MWvibration resistance | 0.035mm from 10Hz…150Hz ¦ IEC60068-2-6
RM35JA32MWwidth | 35 x 90 x 72 ¦ ,Width,
RM35LM33MW | IEC60721-3-3,Climatic category, Germanisher Lloyd,Environmental category, IEC60947-5-1,Cyclic Damp Heat Test, Supply,Rated Input 1,Voltage Input 2,Spec Input 3, Output 1, Output 2, Measurement mode, MTTFd, B10d, Not specified ¦ IEC60721-3-3,Climatic category, Germanisher Lloyd,Environmental category, IEC60947-5-1,Cyclic Damp Heat Test, 600 ¦ ,Supply,Rated 600 ¦ ,Input 1,Voltage Input 2,Spec Input 3, Output 1, Output 2, Measurement mode, MTTFd, B10d,
RM35LM33MWIP degree of protection | IP 20 ¦ IEC60529,Terminal Block, IP 30 ¦ IEC60529,Housing, IEC60529,Front Panel, IP20 ¦ IEC60529,Terminal Block, IP30 ¦ IEC60529,Housing, IEC60529,Front Panel,
RM35LM33MWMaximum length of probes cable | 100 ¦ ,Maximum length of probes cable, 100 ¦ ,Maximum length of probes cable,
RM35LM33MWMaximum probe supplied current | < 1 ¦ ,Maximum probe supplied current, 1 ¦ ,Maximum probe supplied current,
RM35LM33MWMaximum probe supplied voltage | 12 ¦ ,Maximum probe supplied voltage, 12 ¦ ,Maximum probe supplied voltage,
RM35LM33MWMinimum distance to adjacent devices | Horizontal, Vertical, Not specified ¦ ,Horizontal, Not specified ¦ ,Vertical,
RM35LM33MW[Ie] rated operational current | 5 ¦ IEC61810-1,Rated switching current, IEC61810-1,Rated switching current,
RM35LM33MW[Ue] rated operational voltage | 1250 ¦ IEC61810-1,Rated switching voltage, IEC61810-1,Rated switching voltage,
RM35LM33MW[Ui] rated insulation voltage | 250 ¦ IEC60664-1,Supply, IEC60664-1,Input 1, IEC60664-1,Input 2, IEC60664-1,Input 3, IEC60664-1,Output 1, IEC60664-1,Output 2, IEC60664-1,Supply / Input 1,Galvanic IEC60664-1,Supply / Input 2,Isolated IEC60664-1,Supply / Input 3,Circuit IEC60664-1,Supply / Output 1, IEC60664-1,Supply / Output 2, IEC60664-1,Output 1 / Output 2, IEC60664-1,Input 1 / Output 1, IEC60664-1,Input 1 / Output 2, IEC60664-1,Input 2 / Output 1, IEC60664-1,Input 2 / Output 2, IEC60664-1,Input 3 / Output 1, IEC60664-1,Input 3 / Output 2, IEC60664-1,Input 1 / Input 2, IEC60664-1,Input 2 / Input 3, IEC60664-1,Input 1 / Input 3, IEC60664-1,Supply, IEC60664-1,Input 1, IEC60664-1,Input 2, IEC60664-1,Input 3, 4 ¦ IEC60664-1,Output 1, IEC60664-1,Output 2, IEC60664-1,Supply / Input 1,Galvanic IEC60664-1,Supply / Input 2,Isolated IEC60664-1,Supply / Input 3,Circuit IEC60664-1,Supply / Output 1, IEC60664-1,Supply / Output 2, IEC60664-1,Output 1 / Output 2, IEC60664-1,Input 1 / Output 1, IEC60664-1,Input 1 / Output 2, IEC60664-1,Input 2 / Output 1, 2 @ 50Hz for 1 minutes ¦ IEC60664-1,Input 2 / Output 2, IEC60664-1,Input 3 / Output 1, IEC60664-1,Input 3 / Output 2, IEC60664-1,Input 1 / Input 2, IEC60664-1,Input 2 / Input 3, IEC60664-1,Input 1 / Input 3,
RM35LM33MW[Uimp] rated impulse withstand voltage | 4 (1.2/50 µs) ¦ IEC60664-1,Supply, IEC60664-1,Input 1, IEC60664-1,Input 2, IEC60664-1,Input 3, IEC60664-1,Output 1, IEC60664-1,Output 2, IEC60664-1,Supply / Input 1,Galvanic IEC60664-1,Supply / Input 2,Isolated IEC60664-1,Supply / Input 3,Circuit IEC60664-1,Supply / Output 1, IEC60664-1,Supply / Output 2, IEC60664-1,Output 1 / Output 2, IEC60664-1,Input 1 / Output 1, IEC60664-1,Input 1 / Output 2, IEC60664-1,Input 2 / Output 1, IEC60664-1,Input 2 / Output 2, IEC60664-1,Input 3 / Output 1, IEC60664-1,Input 3 / Output 2, IEC60664-1,Input 1 / Input 2, IEC60664-1,Input 2 / Input 3, IEC60664-1,Input 1 / Input 3, IEC60664-1,Supply, IEC60664-1,Input 1, IEC60664-1,Input 2, IEC60664-1,Input 3, IEC60664-1,Output 1, IEC60664-1,Output 2, IEC60664-1,Supply / Input 1,Galvanic IEC60664-1,Supply / Input 2,Isolated IEC60664-1,Supply / Input 3,Circuit IEC60664-1,Supply / Output 1, IEC60664-1,Supply / Output 2, IEC60664-1,Output 1 / Output 2, IEC60664-1,Input 1 / Output 1, IEC60664-1,Input 1 / Output 2, IEC60664-1,Input 2 / Output 1, > 500MOhm @ -- 500V ¦ IEC60664-1,Input 2 / Output 2, IEC60664-1,Input 3 / Output 1, IEC60664-1,Input 3 / Output 2, IEC60664-1,Input 1 / Input 2, IEC60664-1,Input 2 / Input 3, IEC60664-1,Input 1 / Input 3,
RM35LM33MW[Us] rated supply voltage | ~/-- 24…240 ~/-- 24…240
RM35LM33MWambient air temperature for operation | - 20…+ 50 ¦ ,Operation, -20…+50 ¦ ,Operation,
RM35LM33MWambient air temperature for storage | - 40…+ 70 ¦ ,Storage, -40…+70 ¦ ,Storage,
RM35LM33MWbump resistance | IEC60068-2-29 IEC60068-2-29
RM35LM33MWcable stripping length | Cable stripping length, Not specified ¦ ,Cable stripping length,
RM35LM33MWcircuit group | Supply,Terminal Input 1, Input 2, Input 3, Output 1, Output 2, Supply,Terminal Input 1, Input 2, Input 3, Output 1, 600 ¦ ,Output 2,
RM35LM33MWconnections - terminals | 1 conductor: 0.5…4 (AWG 20…AWG 11) ¦ IEC60947-1,Solid cable without cable end (screw terminal), 2 conductors: 0.5…2.5 (AWG 20…AWG 14) ¦ IEC60947-1,Flexible cable with cable end (screw terminal), 1 conductor: 0.2…2.5 (AWG 24…AWG 12) ¦ IEC60947-1,Solid cable (spring terminal), 2 conductors: 0.2…1.5 (AWG 24…AWG 16) ¦ IEC60947-1,Flexible cable (spring terminal), 1 conductor:0.5…4 (AWG20…AWG11) 2 conductor:0.5…2.5 (AWG20…AWG14) ¦ IEC60947-1,Solid cable without cable end (screw terminal), 1 conductor:0.2…2.5 (AWG24…AWG12) 2 conductor:0.2…1.5 (AWG24…AWG16) ¦ IEC60947-1,Flexible cable with cable end (screw terminal), - ¦ IEC60947-1,Solid cable (spring terminal), - ¦ IEC60947-1,Flexible cable (spring terminal),
RM35LM33MWcontacts material | Cadmium free Cadmium free
RM35LM33MWdepth | Depth, Depth,
RM35LM33MWdiagnostic button
RM35LM33MWdielectric strength | 2, 1 50 Hz, 1 min. ¦ IEC60255-27,Supply / Input 1, IEC60255-27,Supply / Input 2, IEC60255-27,Supply / Input 3, IEC60255-27,Supply / Output 1, IEC60255-27,Supply / Output 2, IEC60255-27,Output 1 / Output 2, IEC60255-27,Input 1 / Output 1, IEC60255-27,Input 1 / Output 2, IEC60255-27,Input 2 / Output 1, IEC60255-27,Input 2 / Output 2, IEC60255-27,Input 3 / Output 1, IEC60255-27,Input 3 / Output 2, IEC60255-27,Input 1 / Input 2, IEC60255-27,Input 2 / Input 3, IEC60255-27,Input 1 / Input 3, Yes ¦ IEC60255-27,Supply / Input 1, Yes ¦ IEC60255-27,Supply / Input 2, Yes ¦ IEC60255-27,Supply / Input 3, IEC60255-27,Supply / Output 1, IEC60255-27,Supply / Output 2, IEC60255-27,Output 1 / Output 2, IEC60255-27,Input 1 / Output 1, IEC60255-27,Input 1 / Output 2, IEC60255-27,Input 2 / Output 1, IEC60255-27,Input 2 / Output 2, IEC60255-27,Input 3 / Output 1, IEC60255-27,Input 3 / Output 2, IEC60255-27,Input 1 / Input 2, IEC60255-27,Input 2 / Input 3, IEC60255-27,Input 1 / Input 3,
RM35LM33MWdirectives | No 73/23/EEC + 93/68/EEC No 89/336/EEC + 92/31/EEC + 93/68/EEC 2002/95/EC
RM35LM33MWduty time | Not specified
RM35LM33MWelectrical durability | 1 x 105 operating cycles ¦ IEC60947-4-1,AC-1, AC-12, AC-13, AC-14, AC-15, DC-12, DC-13 ¦ IEC60947-4-1,DC-1, IEC60947-5-1,AC-15, IEC60947-5-1,DC-13, 1 x 105 switching cycles ¦ IEC60947-4-1,AC-1, IEC60947-4-1,DC-1, IEC60947-5-1,AC-15, IEC60947-5-1,DC-13,
RM35LM33MWelectromagnetic compatibility | Immunity NF EN 61000-6-2 2002 / IEC 61000-6-2 ¦ ,Generic immunity standard, IEC61000-4-2,Electrostatic discharge, IEC61000-4-3,Radiated RF & electromagnetic field, IEC61000-4-4,Fast transient / burst, IEC61000-4-5,Surge, IEC61000-4-6,Conducted RF disturbance, IEC61000-4-8,Power frequency magnetic field, IEC61000-4-11,Voltage dips, short interruption & variations on power line, IEC61000-4-18,1 MHz oscillation wave, IEC61000-4-29,DC voltage interruption, IEC61000-4-13,Low frequency harmonics, Emission NF EN 61000-6-4, NF EN 61000-6-3, IEC 61000-6-4, IEC 61000-6-3 ¦ Germanisher Lloyd,Conducted low frequency interference (harmonics), Generic emission standard, EN55022 / CISPR22,Radiated RF & electromagnetic field (IT equiment), EN55011 / CISPR11,Radiated RF & electromagnetic field (Medical equiment), Germanisher Lloyd,Radiated emission from enclosure port, EN55022 / CISPR22,Conducted RF emission on power line (IT equiment), EN55011 / CISPR11,Conducted RF emission on power line (Medical equiment), Germanisher Lloyd,Conducted emission, IEC61000-6-2 ¦ ,Generic immunity standard, Level 3 (6kV / 8kV) ¦ IEC61000-4-2,Electrostatic discharge, Level 3 (10V/m) ¦ IEC61000-4-3,Radiated RF & electromagnetic field, Level 3 (2kV coupling / 4kV direct) ¦ IEC61000-4-4,Fast transient / burst, Level 3 (1kV phase-phase) ¦ IEC61000-4-5,Surge, Level 3 (10V) ¦ IEC61000-4-6,Conducted RF disturbance, IEC61000-4-8,Power frequency magnetic field, Class 3 (0%, 40%, 70%, 80% of Us) ¦ IEC61000-4-11,Voltage dips, short interruption & variations on power line, IEC61000-4-18,1 MHz oscillation wave, IEC61000-4-29,DC voltage interruption, Not tested ¦ IEC61000-4-13,Low frequency harmonics, · ¦ Germanisher Lloyd,Conducted low frequency interference (harmonics), IEC61000-6-3, IEC61000-6-4 ¦ ,Generic emission standard, Class B ¦ EN55022 / CISPR22,Radiated RF & electromagnetic field (IT equiment), Class B ¦ EN55011 / CISPR11,Radiated RF & electromagnetic field (Medical equiment), EMC 2 ¦ Germanisher Lloyd,Radiated emission from enclosure port, Class B ¦ EN55022 / CISPR22,Conducted RF emission on power line (IT equiment), Class B ¦ EN55011 / CISPR11,Conducted RF emission on power line (Medical equiment), EMC 2 ¦ Germanisher Lloyd,Conducted emission,
RM35LM33MWheight | Height, Height,
RM35LM33MWhysteresis | 1 level - Fill operation, 1 level - Empty operation, 2 level - Fill operation, 2 level - Empty operation, 1 level - Fill operation, 1 level - Empty operation, 2 level - Fill operation, 2 level - Empty operation,
RM35LM33MWimmunity to microbreaks | ~ 90, -- 100 90 (AC), 100 (DC)
RM35LM33MWinput frequency | 1 for LS 2.2 for St 4.7 pour HS ¦ ,Maximum cable capacitance, Maximum cable capacitance,
RM35LM33MWinput terminal | Input terminal, Input terminal,
RM35LM33MWinsulation resistance | > 500 MΩ, 2 500 V ¦ IEC60255-27,Supply / Input 1, IEC60255-27,Supply / Input 2, IEC60255-27,Supply / Input 3, IEC60255-27,Supply / Output 1, IEC60255-27,Supply / Output 2, IEC60255-27,Output 1 / Output 2, IEC60255-27,Input 1 / Output 1, IEC60255-27,Input 1 / Output 2, IEC60255-27,Input 2 / Output 1, IEC60255-27,Input 2 / Output 2, IEC60255-27,Input 3 / Output 1, IEC60255-27,Input 3 / Output 2, IEC60255-27,Input 1 / Input 2, IEC60255-27,Input 2 / Input 3, IEC60255-27,Input 1 / Input 3, IEC60255-27,Supply / Input 1, IEC60255-27,Supply / Input 2, IEC60255-27,Supply / Input 3, IEC60255-27,Supply / Output 1, IEC60255-27,Supply / Output 2, IEC60255-27,Output 1 / Output 2, IEC60255-27,Input 1 / Output 1, IEC60255-27,Input 1 / Output 2, IEC60255-27,Input 2 / Output 1, IEC60255-27,Input 2 / Output 2, IEC60255-27,Input 3 / Output 1, IEC60255-27,Input 3 / Output 2, IEC60255-27,Input 1 / Input 2, IEC60255-27,Input 2 / Input 3, IEC60255-27,Input 1 / Input 3,
RM35LM33MWinternal input resistance | Internal input resistance, Internal input resistance,
RM35LM33MWlocal signalling | Green LED ¦ ,Power supply availability, Power supply not availability, Timing in-progress, Yellow LED ¦ ,Output is energized, Yellow LED ¦ ,Output is de-energized, Range Setting Changes, Power supply availability, Power supply not availability, Timing in-progress, Output is energized, Output is de-energized, Range Setting Changes,
RM35LM33MWmarking | 1: 73/23/EEC and EMC 89/336/EEC UL, CSA, GL, C-Tick, GOST, CE
RM35LM33MWmaximum leakage current | IEC62314,Only for solid state output, - ¦ IEC62314,Only for solid state output,
RM35LM33MWmaximum measuring cycle | Maximum measuring cycles, Maximum measuring cycles,
RM35LM33MWmaximum switching capacity | 1/2 250 ¦ ,Maximum switching voltage, 1/2 5 ¦ ,Maximum switching current, Maximum switching capacity, ~ 250 ¦ ,Maximum switching voltage, ~ 5 ¦ ,Maximum switching current, 1250 ¦ ,Maximum switching capacity,
RM35LM33MWmaximum voltage drop | IEC62314,Only for solid state output, - ¦ IEC62314,Only for solid state output,
RM35LM33MWmeasurement method | Measurement method, Liquid level probe ¦ ,Measurement method,
RM35LM33MWmeasurement range | 250 Ω…5 kΩ ¦ ,1 level - Fill operation, 5 kΩ…100 kΩ ¦ ,1 level - Empty operation, 50 kΩ…1 MΩ ¦ ,2 level - Fill operation, 2 level - Empty operation, 1 level - Fill operation, 1 level - Empty operation, 2 level - Fill operation, 2 level - Empty operation,
RM35LM33MWmechanical durability | 30 x 106 operating cycles ¦ IEC61810-1 30 x 106 switching cycles ¦ IEC61810-1
RM35LM33MWminimum switching capacity | IEC60947-5-4,Minimum switching voltage, IEC60947-5-4,Minimum switching current, 10/ 2 5 V ¦ IEC60947-5-4,Minimum switching capacity, 5 ¦ IEC60947-5-4,Minimum switching voltage, 10 ¦ IEC60947-5-4,Minimum switching current, 50 ¦ IEC60947-5-4,Minimum switching capacity,
RM35LM33MWmonitoring functions | 1 level - Fill operation, 1 level - Empty operation, 2 level - Fill operation, 2 level - Empty operation, 1 level - Fill operation, 1 level - Empty operation, 2 level - Fill operation, 2 level - Empty operation,
RM35LM33MWmounting position | Any position ¦ ,In relation to normal vertical mounting plane, Any position ¦ ,In relation to normal vertical mounting plane,
RM35LM33MWmounting support | On 4 rail ¦ IEC/EN 60715,Without socket, IEC/EN 60715,With socket, On Top Hat 35mm DIN rail ¦ IEC/EN 60715,Without socket, - ¦ IEC/EN 60715,With socket,
RM35LM33MWnet weight | 130
RM35LM33MWon-load factor
RM35LM33MWoutput logic | R1 (11-12-14), R2 (21-22-24), Not specified ¦ ,R1 (11-12-14), R2 (21-22-24),
RM35LM33MWoutput terminal | 11-12-14, 21-22-24
RM35LM33MWoutput type | 2 C/O contacts 2 x C/O relay contacts
RM35LM33MWovervoltage category | III ¦ IEC60664-1 III ¦ IEC60664-1
RM35LM33MWpolarity
RM35LM33MWpollution degree | 3 ¦ IEC60664-1 3 ¦ IEC60664-1
RM35LM33MWpower consumption | 5VA / 1.5W ~ 5VA, -- 1.5W
RM35LM33MWpower on delay | 600 =< 600
RM35LM33MWproduct certifications | UL, CSA, GL, C-Tick, GOST UL, CSA, GL, C-Tick, GOST
RM35LM33MWrelative humidity | 2 x 24 hours…+ 95 % RH at + 55 °C (without condensation) ¦ IEC60068-2-30,Damp heat, 2 cycles 24h ;+25°C +55°C 95%HR ¦ IEC60068-2-30,Damp heat,
RM35LM33MWrelease of input voltage
RM35LM33MWrepeat accuracy of the switching threshold | Repeat accuracy (constant parameters), Not specified ¦ ,Repeat accuracy (constant parameters),
RM35LM33MWrepeat accuracy of time delay | ± 2 % +/- 2%
RM35LM33MWreset time | 1.75 ¦ ,through Un power reset, through front panel reset, through input control reset, =< 1750 at maximum supply voltage ¦ ,through Un power reset, through front panel reset, through input control reset,
RM35LM33MWresponse time | on crossing the threshold, Not specified ¦ ,on crossing the threshold,
RM35LM33MWsafety reliability data | MTTF, B10, MTTF, B10,
RM35LM33MWseismic resistance | IEC60068-3-3 IEC60068-3-3
RM35LM33MWsetting accuracy of the switching threshold | ± 10 % of the full scale ± 20 % for the HS range ¦ ,Setting accuracy, +/- 10% of full scale value, +/- 20% for HS range ¦ ,Setting accuracy,
RM35LM33MWsetting accuracy of time delay | +/- 10% of full scales
RM35LM33MWshock resistance | 5 gn ¦ IEC60068-2-27 5 gn ¦ IEC60068-2-27
RM35LM33MWshort circuit protection | IEC60947-5-1,Relay Output by external fuse, IEC62314,Solid State Output by external fuse, 8 ¦ IEC60947-5-1,Relay Output by external fuse, IEC62314,Solid State Output by external fuse,
RM35LM33MWstandards | NF EN 60255-6 and IEC 60255-6 EN60255-6, IEC60255-6
RM35LM33MWstatus LED
RM35LM33MWsupply frequency | 50/60 Hz ± 10 % 50 / 60 45…66
RM35LM33MWsupply terminal | A1-A2
RM35LM33MWsupply voltage limits | ~/-- 20.4…264 ~/-- 20.4…264
RM35LM33MWswitching threshold drift | Measurement error with supply voltage variation, 0.5 % / °C ¦ ,Measurement error with temperature variation, Not specified ¦ ,Measurement error with supply voltage variation, 0.5% / oC ¦ ,Measurement error with temperature variation,
RM35LM33MWthermal current | IEC60947-5-1 5 ¦ IEC60947-5-1
RM35LM33MWtightening torque | 0.6…1N.m / 5.3…8.8 Lbf.In ¦ IEC60947-1,Tightening torque, 0.6…1 ¦ IEC60947-1,Tightening torque,
RM35LM33MWtime delay drift | Not specified Not specified
RM35LM33MWtime delay range | 0.1…5, 0 + 10 % ¦ ,"OFF" delay, "ON" delay, Inhibition, Adjustable 0.1…5 ¦ ,"OFF" delay, Adjustable 0.1…5 ¦ ,"ON" delay, - ¦ ,Inhibition,
RM35LM33MWtime delay type | "OFF" delay, "ON" delay, Inhibition, · ¦ ,"OFF" delay, · ¦ ,"ON" delay, - ¦ ,Inhibition,
RM35LM33MWtripping threshold | 5…100 % of the range ¦ ,1 level - Fill operation, 1 level - Empty operation, 2 level - Fill operation, 2 level - Empty operation, 1 level - Fill operation, 1 level - Empty operation, 2 level - Fill operation, 2 level - Empty operation,
RM35LM33MWvibration resistance | 0.035 mm from 10…150 Hz ¦ IEC60068-2-6 0.035mm from 10Hz…150Hz ¦ IEC60068-2-6
RM35LM33MWwidth | Width, 35 x 90 x 72 ¦ ,Width,
RM35LV14MW | IEC60721-3-3,Climatic category, Germanisher Lloyd,Environmental category, IEC60947-5-1,Cyclic Damp Heat Test, Supply,Rated Input 1,Voltage Input 2,Spec Input 3, Output 1, Output 2, Measurement mode, MTTFd, B10d, Not specified ¦ IEC60721-3-3,Climatic category, Germanisher Lloyd,Environmental category, IEC60947-5-1,Cyclic Damp Heat Test, 600 ¦ ,Supply,Rated 600 ¦ ,Input 1,Voltage Input 2,Spec Input 3, Output 1, Output 2, Measurement mode, MTTFd, B10d,
RM35LV14MWIP degree of protection | IP 20 ¦ IEC60529,Terminal Block, IP 30 ¦ IEC60529,Housing, IEC60529,Front Panel, IP20 ¦ IEC60529,Terminal Block, IP30 ¦ IEC60529,Housing, IEC60529,Front Panel,
RM35LV14MWMaximum length of probes cable | 100 ¦ ,Maximum length of probes cable, 100 ¦ ,Maximum length of probes cable,
RM35LV14MWMaximum probe supplied current | 40 ¦ ,Maximum probe supplied current, 40 ¦ ,Maximum probe supplied current,
RM35LV14MWMaximum probe supplied voltage | 12 ¦ ,Maximum probe supplied voltage, 12 ¦ ,Maximum probe supplied voltage,
RM35LV14MWMinimum distance to adjacent devices | Horizontal, Vertical, Not specified ¦ ,Horizontal, Not specified ¦ ,Vertical,
RM35LV14MW[Ie] rated operational current | 5 ¦ IEC61810-1,Rated switching current, IEC61810-1,Rated switching current,
RM35LV14MW[Ue] rated operational voltage | 1250 ¦ IEC61810-1,Rated switching voltage, IEC61810-1,Rated switching voltage,
RM35LV14MW[Ui] rated insulation voltage | 250 ¦ IEC60664-1,Supply, IEC60664-1,Input 1, IEC60664-1,Input 2, IEC60664-1,Input 3, IEC60664-1,Output 1, IEC60664-1,Output 2, IEC60664-1,Supply / Input 1,Galvanic IEC60664-1,Supply / Input 2,Isolated IEC60664-1,Supply / Input 3,Circuit IEC60664-1,Supply / Output 1, IEC60664-1,Supply / Output 2, IEC60664-1,Output 1 / Output 2, IEC60664-1,Input 1 / Output 1, IEC60664-1,Input 1 / Output 2, IEC60664-1,Input 2 / Output 1, IEC60664-1,Input 2 / Output 2, IEC60664-1,Input 3 / Output 1, IEC60664-1,Input 3 / Output 2, IEC60664-1,Input 1 / Input 2, IEC60664-1,Input 2 / Input 3, IEC60664-1,Input 1 / Input 3, IEC60664-1,Supply, IEC60664-1,Input 1, IEC60664-1,Input 2, IEC60664-1,Input 3, 4 ¦ IEC60664-1,Output 1, IEC60664-1,Output 2, IEC60664-1,Supply / Input 1,Galvanic IEC60664-1,Supply / Input 2,Isolated IEC60664-1,Supply / Input 3,Circuit IEC60664-1,Supply / Output 1, IEC60664-1,Supply / Output 2, IEC60664-1,Output 1 / Output 2, IEC60664-1,Input 1 / Output 1, IEC60664-1,Input 1 / Output 2, IEC60664-1,Input 2 / Output 1, 2 @ 50Hz for 1 minutes ¦ IEC60664-1,Input 2 / Output 2, IEC60664-1,Input 3 / Output 1, IEC60664-1,Input 3 / Output 2, IEC60664-1,Input 1 / Input 2, IEC60664-1,Input 2 / Input 3, IEC60664-1,Input 1 / Input 3,
RM35LV14MW[Uimp] rated impulse withstand voltage | 4 (1.2/50 µs) ¦ IEC60664-1,Supply, IEC60664-1,Input 1, IEC60664-1,Input 2, IEC60664-1,Input 3, IEC60664-1,Output 1, IEC60664-1,Output 2, IEC60664-1,Supply / Input 1,Galvanic IEC60664-1,Supply / Input 2,Isolated IEC60664-1,Supply / Input 3,Circuit IEC60664-1,Supply / Output 1, IEC60664-1,Supply / Output 2, IEC60664-1,Output 1 / Output 2, IEC60664-1,Input 1 / Output 1, IEC60664-1,Input 1 / Output 2, IEC60664-1,Input 2 / Output 1, IEC60664-1,Input 2 / Output 2, IEC60664-1,Input 3 / Output 1, IEC60664-1,Input 3 / Output 2, IEC60664-1,Input 1 / Input 2, IEC60664-1,Input 2 / Input 3, IEC60664-1,Input 1 / Input 3, IEC60664-1,Supply, IEC60664-1,Input 1, IEC60664-1,Input 2, IEC60664-1,Input 3, IEC60664-1,Output 1, IEC60664-1,Output 2, IEC60664-1,Supply / Input 1,Galvanic IEC60664-1,Supply / Input 2,Isolated IEC60664-1,Supply / Input 3,Circuit IEC60664-1,Supply / Output 1, IEC60664-1,Supply / Output 2, IEC60664-1,Output 1 / Output 2, IEC60664-1,Input 1 / Output 1, IEC60664-1,Input 1 / Output 2, IEC60664-1,Input 2 / Output 1, > 500MOhm @ -- 500V ¦ IEC60664-1,Input 2 / Output 2, IEC60664-1,Input 3 / Output 1, IEC60664-1,Input 3 / Output 2, IEC60664-1,Input 1 / Input 2, IEC60664-1,Input 2 / Input 3, IEC60664-1,Input 1 / Input 3,
RM35LV14MW[Us] rated supply voltage | 1/2 24…240 ~/-- 24…240
RM35LV14MWambient air temperature for operation | - 20…+ 50 ¦ ,Operation, -20…+50 ¦ ,Operation,
RM35LV14MWambient air temperature for storage | - 40…+ 70 ¦ ,Storage, -40…+70 ¦ ,Storage,
RM35LV14MWbump resistance | IEC60068-2-29 IEC60068-2-29
RM35LV14MWcable stripping length | Cable stripping length, Not specified ¦ ,Cable stripping length,
RM35LV14MWcircuit group | Supply,Terminal Input 1, Input 2, Input 3, Output 1, Output 2, Supply,Terminal Input 1, Input 2, Input 3, Output 1, 600 ¦ ,Output 2,
RM35LV14MWconnections - terminals | 1 conductor: 0.5…4 (AWG 20…AWG 11) ¦ IEC60947-1,Solid cable without cable end (screw terminal), 2 conductors: 0.5…2.5 (AWG 20…AWG 14) ¦ IEC60947-1,Flexible cable with cable end (screw terminal), 1 conductor: 0.2…2.5 (AWG 24…AWG 12) ¦ IEC60947-1,Solid cable (spring terminal), 2 conductors: 0.2…1.5 (AWG 24…AWG 16) ¦ IEC60947-1,Flexible cable (spring terminal), 1 conductor:0.5…4 (AWG20…AWG11) 2 conductor:0.5…2.5 (AWG20…AWG14) ¦ IEC60947-1,Solid cable without cable end (screw terminal), 1 conductor:0.2…2.5 (AWG24…AWG12) 2 conductor:0.2…1.5 (AWG24…AWG16) ¦ IEC60947-1,Flexible cable with cable end (screw terminal), - ¦ IEC60947-1,Solid cable (spring terminal), - ¦ IEC60947-1,Flexible cable (spring terminal),
RM35LV14MWcontacts material | Cadmium free Cadmium free
RM35LV14MWdepth | Depth, Depth,
RM35LV14MWdiagnostic button
RM35LV14MWdielectric strength | 2, 1 50 Hz, 1 min. ¦ IEC60255-27,Supply / Input 1, IEC60255-27,Supply / Input 2, IEC60255-27,Supply / Input 3, IEC60255-27,Supply / Output 1, IEC60255-27,Supply / Output 2, IEC60255-27,Output 1 / Output 2, IEC60255-27,Input 1 / Output 1, IEC60255-27,Input 1 / Output 2, IEC60255-27,Input 2 / Output 1, IEC60255-27,Input 2 / Output 2, IEC60255-27,Input 3 / Output 1, IEC60255-27,Input 3 / Output 2, IEC60255-27,Input 1 / Input 2, IEC60255-27,Input 2 / Input 3, IEC60255-27,Input 1 / Input 3, Yes ¦ IEC60255-27,Supply / Input 1, Yes ¦ IEC60255-27,Supply / Input 2, Yes ¦ IEC60255-27,Supply / Input 3, IEC60255-27,Supply / Output 1, IEC60255-27,Supply / Output 2, IEC60255-27,Output 1 / Output 2, IEC60255-27,Input 1 / Output 1, IEC60255-27,Input 1 / Output 2, IEC60255-27,Input 2 / Output 1, IEC60255-27,Input 2 / Output 2, IEC60255-27,Input 3 / Output 1, IEC60255-27,Input 3 / Output 2, IEC60255-27,Input 1 / Input 2, IEC60255-27,Input 2 / Input 3, IEC60255-27,Input 1 / Input 3,
RM35LV14MWdirectives | No 73/23/EEC + 93/68/EEC No 89/336/EEC + 92/31/EEC + 93/68/EEC 2002/95/EC
RM35LV14MWduty time | Not specified
RM35LV14MWelectrical durability | 1 x 105 operating cycles ¦ IEC60947-4-1,AC-1, AC-12, AC-13, AC-14, AC-15, DC-12, DC-13 ¦ IEC60947-4-1,DC-1, IEC60947-5-1,AC-15, IEC60947-5-1,DC-13, 1 x 105 switching cycles ¦ IEC60947-4-1,AC-1, IEC60947-4-1,DC-1, IEC60947-5-1,AC-15, IEC60947-5-1,DC-13,
RM35LV14MWelectromagnetic compatibility | Immunity NF EN 61000-6-2 2002 / IEC 61000-6-2 ¦ ,Generic immunity standard, IEC61000-4-2,Electrostatic discharge, IEC61000-4-3,Radiated RF & electromagnetic field, IEC61000-4-4,Fast transient / burst, IEC61000-4-5,Surge, IEC61000-4-6,Conducted RF disturbance, IEC61000-4-8,Power frequency magnetic field, IEC61000-4-11,Voltage dips, short interruption & variations on power line, IEC61000-4-18,1 MHz oscillation wave, IEC61000-4-29,DC voltage interruption, IEC61000-4-13,Low frequency harmonics, Emission NF EN 61000-6-4, NF EN 61000-6-3, IEC 61000-6-4, IEC 61000-6-3 ¦ Germanisher Lloyd,Conducted low frequency interference (harmonics), Generic emission standard, EN55022 / CISPR22,Radiated RF & electromagnetic field (IT equiment), EN55011 / CISPR11,Radiated RF & electromagnetic field (Medical equiment), Germanisher Lloyd,Radiated emission from enclosure port, EN55022 / CISPR22,Conducted RF emission on power line (IT equiment), EN55011 / CISPR11,Conducted RF emission on power line (Medical equiment), Germanisher Lloyd,Conducted emission, IEC61000-6-2 ¦ ,Generic immunity standard, Level 3 (6kV / 8kV) ¦ IEC61000-4-2,Electrostatic discharge, Level 3 (10V/m) ¦ IEC61000-4-3,Radiated RF & electromagnetic field, Level 3 (2kV coupling / 4kV direct) ¦ IEC61000-4-4,Fast transient / burst, Level 3 (1kV phase-phase) ¦ IEC61000-4-5,Surge, Level 3 (10V) ¦ IEC61000-4-6,Conducted RF disturbance, IEC61000-4-8,Power frequency magnetic field, Class 3 (0%, 40%, 70%, 80% of Us) ¦ IEC61000-4-11,Voltage dips, short interruption & variations on power line, IEC61000-4-18,1 MHz oscillation wave, IEC61000-4-29,DC voltage interruption, Not tested ¦ IEC61000-4-13,Low frequency harmonics, · ¦ Germanisher Lloyd,Conducted low frequency interference (harmonics), IEC61000-6-3, IEC61000-6-4 ¦ ,Generic emission standard, Class B ¦ EN55022 / CISPR22,Radiated RF & electromagnetic field (IT equiment), Class B ¦ EN55011 / CISPR11,Radiated RF & electromagnetic field (Medical equiment), EMC 2 ¦ Germanisher Lloyd,Radiated emission from enclosure port, Class B ¦ EN55022 / CISPR22,Conducted RF emission on power line (IT equiment), Class B ¦ EN55011 / CISPR11,Conducted RF emission on power line (Medical equiment), EMC 2 ¦ Germanisher Lloyd,Conducted emission,
RM35LV14MWheight | Height, Height,
RM35LV14MWhysteresis | 1 level - Fill operation, 1 level - Empty operation, 2 level - Fill operation, 2 level - Empty operation, 1 level - Fill operation, 1 level - Empty operation, 2 level - Fill operation, 2 level - Empty operation,
RM35LV14MWimmunity to microbreaks | ~ 90, -- 100 90 (AC), 100 (DC)
RM35LV14MWinput frequency | 10 ¦ ,Maximum cable capacitance, Maximum cable capacitance,
RM35LV14MWinput terminal | Input terminal, Input terminal,
RM35LV14MWinsulation resistance | > 500 MΩ, 2 500 V ¦ IEC60255-27,Supply / Input 1, IEC60255-27,Supply / Input 2, IEC60255-27,Supply / Input 3, IEC60255-27,Supply / Output 1, IEC60255-27,Supply / Output 2, IEC60255-27,Output 1 / Output 2, IEC60255-27,Input 1 / Output 1, IEC60255-27,Input 1 / Output 2, IEC60255-27,Input 2 / Output 1, IEC60255-27,Input 2 / Output 2, IEC60255-27,Input 3 / Output 1, IEC60255-27,Input 3 / Output 2, IEC60255-27,Input 1 / Input 2, IEC60255-27,Input 2 / Input 3, IEC60255-27,Input 1 / Input 3, IEC60255-27,Supply / Input 1, IEC60255-27,Supply / Input 2, IEC60255-27,Supply / Input 3, IEC60255-27,Supply / Output 1, IEC60255-27,Supply / Output 2, IEC60255-27,Output 1 / Output 2, IEC60255-27,Input 1 / Output 1, IEC60255-27,Input 1 / Output 2, IEC60255-27,Input 2 / Output 1, IEC60255-27,Input 2 / Output 2, IEC60255-27,Input 3 / Output 1, IEC60255-27,Input 3 / Output 2, IEC60255-27,Input 1 / Input 2, IEC60255-27,Input 2 / Input 3, IEC60255-27,Input 1 / Input 3,
RM35LV14MWinternal input resistance | Internal input resistance, Internal input resistance,
RM35LV14MWlocal signalling | Green LED ¦ ,Power supply availability, Power supply not availability, Timing in-progress, Yellow LED ¦ ,Output is energized, Yellow LED ¦ ,Output is de-energized, Range Setting Changes, Power supply availability, Power supply not availability, Timing in-progress, Output is energized, Output is de-energized, Range Setting Changes,
RM35LV14MWmarking | 1: 73/23/EEC and EMC 89/336/EEC UL, CSA, GL, C-Tick, GOST, CE
RM35LV14MWmaximum leakage current | IEC62314,Only for solid state output, - ¦ IEC62314,Only for solid state output,
RM35LV14MWmaximum measuring cycle | Maximum measuring cycles, Maximum measuring cycles,
RM35LV14MWmaximum switching capacity | 1/2 250 ¦ ,Maximum switching voltage, 1/2 5 ¦ ,Maximum switching current, Maximum switching capacity, ~ 250 ¦ ,Maximum switching voltage, ~ 5 ¦ ,Maximum switching current, 1250 ¦ ,Maximum switching capacity,
RM35LV14MWmaximum voltage drop | IEC62314,Only for solid state output, - ¦ IEC62314,Only for solid state output,
RM35LV14MWmeasurement method | Measurement method, 12V NPN/PNP ultrasonics sensor ¦ ,Measurement method,
RM35LV14MWmeasurement range | – ¦ ,1 level - Fill operation, – ¦ ,1 level - Empty operation, – ¦ ,2 level - Fill operation, 2 level - Empty operation, 1 level - Fill operation, 1 level - Empty operation, 2 level - Fill operation, 2 level - Empty operation,
RM35LV14MWmechanical durability | 30 x 106 operating cycles ¦ IEC61810-1 30 x 106 switching cycles ¦ IEC61810-1
RM35LV14MWminimum switching capacity | IEC60947-5-4,Minimum switching voltage, IEC60947-5-4,Minimum switching current, 10/ 2 5 V ¦ IEC60947-5-4,Minimum switching capacity, 5 ¦ IEC60947-5-4,Minimum switching voltage, 10 ¦ IEC60947-5-4,Minimum switching current, 50 ¦ IEC60947-5-4,Minimum switching capacity,
RM35LV14MWmonitoring functions | 1 level - Fill operation, 1 level - Empty operation, 2 level - Fill operation, 2 level - Empty operation, 1 level - Fill operation, 1 level - Empty operation, 2 level - Fill operation, 2 level - Empty operation,
RM35LV14MWmounting position | Any position ¦ ,In relation to normal vertical mounting plane, Any position ¦ ,In relation to normal vertical mounting plane,
RM35LV14MWmounting support | On 4 rail ¦ IEC/EN 60715,Without socket, IEC/EN 60715,With socket, On Top Hat 35mm DIN rail ¦ IEC/EN 60715,Without socket, - ¦ IEC/EN 60715,With socket,
RM35LV14MWnet weight | 130
RM35LV14MWon-load factor
RM35LV14MWoutput logic | R1 (11-12-14), R2 (21-22-24), Not specified ¦ ,R1 (11-12-14), R2 (21-22-24),
RM35LV14MWoutput terminal | 11-12-14
RM35LV14MWoutput type | 1 C/O contact 1 x C/O relay contacts
RM35LV14MWovervoltage category | III ¦ IEC60664-1 III ¦ IEC60664-1
RM35LV14MWpolarity
RM35LV14MWpollution degree | 3 ¦ IEC60664-1 3 ¦ IEC60664-1
RM35LV14MWpower consumption | 5VA / 1.5W ~ 5VA, -- 1.5W
RM35LV14MWpower on delay | 500 =< 600
RM35LV14MWproduct certifications | UL, CSA, GL, C-Tick, GOST UL, CSA, GL, C-Tick, GOST
RM35LV14MWrelative humidity | 2 x 24 hours…+ 95 % RH at + 55 °C (without condensation) ¦ IEC60068-2-30,Damp heat, 2 cycles 24h ;+25°C +55°C 95%HR ¦ IEC60068-2-30,Damp heat,
RM35LV14MWrelease of input voltage
RM35LV14MWrepeat accuracy of the switching threshold | Repeat accuracy (constant parameters), Not specified ¦ ,Repeat accuracy (constant parameters),
RM35LV14MWrepeat accuracy of time delay | ± 2 % +/- 2%
RM35LV14MWreset time | 4 if 1 line broken / 1 if 2 lines broken ¦ ,through Un power reset, through front panel reset, through input control reset, =< 1000 at maximum supply voltage =< 4000 at maximum supply voltage ¦ ,through Un power reset, through front panel reset, through input control reset,
RM35LV14MWresponse time | on crossing the threshold, Not specified ¦ ,on crossing the threshold,
RM35LV14MWsafety reliability data | MTTF, B10, MTTF, B10,
RM35LV14MWseismic resistance | IEC60068-3-3 IEC60068-3-3
RM35LV14MWsetting accuracy of the switching threshold | ± 10 % of the full scale ± 20 % for the HS range ¦ ,Setting accuracy, +/- 10% of full scale value ¦ ,Setting accuracy,
RM35LV14MWsetting accuracy of time delay | +/- 10% of full scales
RM35LV14MWshock resistance | 5 gn ¦ IEC60068-2-27 5 gn ¦ IEC60068-2-27
RM35LV14MWshort circuit protection | IEC60947-5-1,Relay Output by external fuse, IEC62314,Solid State Output by external fuse, IEC60947-5-1,Relay Output by external fuse, IEC62314,Solid State Output by external fuse,
RM35LV14MWstandards | NF EN 60255-6 and IEC 60255-6 EN60255-6, IEC60255-6
RM35LV14MWstatus LED
RM35LV14MWsupply frequency | 50/60 Hz ± 10 % 50 / 60 45…66
RM35LV14MWsupply terminal | A1-A2
RM35LV14MWsupply voltage limits | 1/2 20.4…264 ~/-- 20.4…264
RM35LV14MWswitching threshold drift | Measurement error with supply voltage variation, 0.5 % / °C ¦ ,Measurement error with temperature variation, Not specified ¦ ,Measurement error with supply voltage variation, 0.5% / oC ¦ ,Measurement error with temperature variation,
RM35LV14MWthermal current | IEC60947-5-1 5 ¦ IEC60947-5-1
RM35LV14MWtightening torque | 0.6…1N.m / 5.3…8.8 Lbf.In ¦ IEC60947-1,Tightening torque, 0.6…1 ¦ IEC60947-1,Tightening torque,
RM35LV14MWtime delay drift | Not specified Not specified
RM35LV14MWtime delay range | 0.1…5, 0 + 10 % ¦ ,"OFF" delay, "ON" delay, Inhibition, Adjustable 0.1…5 ¦ ,"OFF" delay, Adjustable 0.1…5 ¦ ,"ON" delay, - ¦ ,Inhibition,
RM35LV14MWtime delay type | "OFF" delay, "ON" delay, Inhibition, · ¦ ,"OFF" delay, · ¦ ,"ON" delay, - ¦ ,Inhibition,
RM35LV14MWtripping threshold | – ¦ ,1 level - Fill operation, 1 level - Empty operation, 2 level - Fill operation, 2 level - Empty operation, 1 level - Fill operation, 1 level - Empty operation, 2 level - Fill operation, 2 level - Empty operation,
RM35LV14MWvibration resistance | 0.035 mm from 10…150 Hz ¦ IEC60068-2-6 0.035mm from 10Hz…150Hz ¦ IEC60068-2-6
RM35LV14MWwidth | Width, 35 x 90 x 72 ¦ ,Width,
RM35TF30 | 3K9 (refer absolute Humidity 36g/m3 as worst case product Mission Profile RH evaluation) ¦ IEC60721-3-3,Climatic category, Class C ¦ Germanisher Lloyd,Environmental category, 6 cycles 24h ; +25°C +55°C ; RH: 93%..97% ¦ IEC60947-5-1,Cyclic Damp Heat Test, 208..480 AC ¦ ,Supply,Rated - ¦ ,Input 1,Voltage - ¦ ,Input 2,Spec - ¦ ,Input 3, 250V ¦ ,Output 1, 250V ¦ ,Output 2, Resistive Voltage Step Down ¦ ,Measurement mode, Yes - - 1) When input monitored @ normal condition, output is always energized 2) When input monitored @ fault condition, output is always de-energized Cannot declare MTTF = MTTFd (Note: customer confuses as safety product) ¦ ,MTTFd, Cannot declare B10 = B10d (Note: customer confuses as safety product) ¦ ,B10d, Drawing / Diagram
RM35TF30IP degree of protection | IP20 ¦ IEC60529,Terminal Block, IP30 ¦ IEC60529,Housing, - ¦ IEC60529,Front Panel,
RM35TF30Input nominal voltage selection | 220, 380, 400, 415, 440, 480 ¦ ,Input nominal voltage selection,
RM35TF30Minimum distance to adjacent devices | 1x product height ¦ ,Horizontal, 1x product width ¦ ,Vertical,
RM35TF30SP01 | Same as RM35TF30 ¦ IEC60721-3-3,Climatic category, Same as RM35TF30 ¦ Germanisher Lloyd,Environmental category, Same as RM35TF30 ¦ IEC60947-5-1,Cyclic Damp Heat Test, Same as RM35TF30 ¦ ,Supply,Rated Same as RM35TF30 ¦ ,Input 1,Voltage Same as RM35TF30 ¦ ,Input 2,Spec Same as RM35TF30 ¦ ,Input 3, Same as RM35TF30 ¦ ,Output 1, Same as RM35TF30 ¦ ,Output 2, Same as RM35TF30 ¦ ,Measurement mode, Same as RM35TF30 Same as RM35TF30 Same as RM35TF30 Same as RM35TF30 Same as RM35TF30 ¦ ,MTTFd, Same as RM35TF30 ¦ ,B10d, Drawing / Diagram
RM35TF30SP01IP degree of protection | Same as RM35TF30 ¦ IEC60529,Terminal Block, Same as RM35TF30 ¦ IEC60529,Housing, Same as RM35TF30 ¦ IEC60529,Front Panel,
RM35TF30SP01Input nominal voltage selection | Same as RM35TF30 ¦ ,Input nominal voltage selection,
RM35TF30SP01Minimum distance to adjacent devices | Same as RM35TF30 ¦ ,Horizontal, Same as RM35TF30 ¦ ,Vertical,
RM35TF30SP01[Ie] rated operational current | Same as RM35TF30 ¦ IEC61810-1,Rated switching current,
RM35TF30SP01[Ue] rated operational voltage | Same as RM35TF30 ¦ IEC61810-1,Rated switching voltage,
RM35TF30SP01[Ui] rated insulation voltage | Same as RM35TF30 ¦ IEC60664-1,Supply, Same as RM35TF30 ¦ IEC60664-1,Input 1, Same as RM35TF30 ¦ IEC60664-1,Input 2, Same as RM35TF30 ¦ IEC60664-1,Input 3, Same as RM35TF30 ¦ IEC60664-1,Output 1, Same as RM35TF30 ¦ IEC60664-1,Output 2, Same as RM35TF30 ¦ IEC60664-1,Supply / Input 1,Galvanic Same as RM35TF30 ¦ IEC60664-1,Supply / Input 2,Isolated Same as RM35TF30 ¦ IEC60664-1,Supply / Input 3,Circuit Same as RM35TF30 ¦ IEC60664-1,Supply / Output 1, Same as RM35TF30 ¦ IEC60664-1,Supply / Output 2, Same as RM35TF30 ¦ IEC60664-1,Output 1 / Output 2, Same as RM35TF30 ¦ IEC60664-1,Input 1 / Output 1, Same as RM35TF30 ¦ IEC60664-1,Input 1 / Output 2, Same as RM35TF30 ¦ IEC60664-1,Input 2 / Output 1, Same as RM35TF30 ¦ IEC60664-1,Input 2 / Output 2, Same as RM35TF30 ¦ IEC60664-1,Input 3 / Output 1, Same as RM35TF30 ¦ IEC60664-1,Input 3 / Output 2, Same as RM35TF30 ¦ IEC60664-1,Input 1 / Input 2, Same as RM35TF30 ¦ IEC60664-1,Input 2 / Input 3, Same as RM35TF30 ¦ IEC60664-1,Input 1 / Input 3,
RM35TF30SP01[Uimp] rated impulse withstand voltage | Same as RM35TF30 ¦ IEC60664-1,Supply, Same as RM35TF30 ¦ IEC60664-1,Input 1, Same as RM35TF30 ¦ IEC60664-1,Input 2, Same as RM35TF30 ¦ IEC60664-1,Input 3, Same as RM35TF30 ¦ IEC60664-1,Output 1, Same as RM35TF30 ¦ IEC60664-1,Output 2, Same as RM35TF30 ¦ IEC60664-1,Supply / Input 1,Galvanic Same as RM35TF30 ¦ IEC60664-1,Supply / Input 2,Isolated Same as RM35TF30 ¦ IEC60664-1,Supply / Input 3,Circuit Same as RM35TF30 ¦ IEC60664-1,Supply / Output 1, Same as RM35TF30 ¦ IEC60664-1,Supply / Output 2, Same as RM35TF30 ¦ IEC60664-1,Output 1 / Output 2, Same as RM35TF30 ¦ IEC60664-1,Input 1 / Output 1, Same as RM35TF30 ¦ IEC60664-1,Input 1 / Output 2, Same as RM35TF30 ¦ IEC60664-1,Input 2 / Output 1, Same as RM35TF30 ¦ IEC60664-1,Input 2 / Output 2, Same as RM35TF30 ¦ IEC60664-1,Input 3 / Output 1, Same as RM35TF30 ¦ IEC60664-1,Input 3 / Output 2, Same as RM35TF30 ¦ IEC60664-1,Input 1 / Input 2, Same as RM35TF30 ¦ IEC60664-1,Input 2 / Input 3, Same as RM35TF30 ¦ IEC60664-1,Input 1 / Input 3,
RM35TF30SP01[Us] rated supply voltage | Same as RM35TF30
RM35TF30SP01ambient air temperature for operation | Same as RM35TF30 ¦ ,Operation,
RM35TF30SP01ambient air temperature for storage | Same as RM35TF30 ¦ ,Storage,
RM35TF30SP01bump resistance | Same as RM35TF30 ¦ IEC60068-2-29
RM35TF30SP01cable stripping length | Same as RM35TF30 ¦ ,Cable stripping length,
RM35TF30SP01circuit group | Same as RM35TF30 ¦ ,Supply,Terminal Same as RM35TF30 ¦ ,Input 1, Same as RM35TF30 ¦ ,Input 2, Same as RM35TF30 ¦ ,Input 3, Same as RM35TF30 ¦ ,Output 1, Same as RM35TF30 ¦ ,Output 2,
RM35TF30SP01connections - terminals | Same as RM35TF30 ¦ IEC60947-1,Solid cable without cable end (screw terminal), Same as RM35TF30 ¦ IEC60947-1,Flexible cable with cable end (screw terminal), Same as RM35TF30 ¦ IEC60947-1,Solid cable (spring terminal), Same as RM35TF30 ¦ IEC60947-1,Flexible cable (spring terminal),
RM35TF30SP01contacts material | Same as RM35TF30
RM35TF30SP01depth | Same as RM35TF30 ¦ ,Depth,
RM35TF30SP01diagnostic button | Same as RM35TF30
RM35TF30SP01dielectric strength | Same as RM35TF30 ¦ IEC60255-27,Supply / Input 1, Same as RM35TF30 ¦ IEC60255-27,Supply / Input 2, Same as RM35TF30 ¦ IEC60255-27,Supply / Input 3, Same as RM35TF30 ¦ IEC60255-27,Supply / Output 1, Same as RM35TF30 ¦ IEC60255-27,Supply / Output 2, Same as RM35TF30 ¦ IEC60255-27,Output 1 / Output 2, Same as RM35TF30 ¦ IEC60255-27,Input 1 / Output 1, Same as RM35TF30 ¦ IEC60255-27,Input 1 / Output 2, Same as RM35TF30 ¦ IEC60255-27,Input 2 / Output 1, Same as RM35TF30 ¦ IEC60255-27,Input 2 / Output 2, Same as RM35TF30 ¦ IEC60255-27,Input 3 / Output 1, Same as RM35TF30 ¦ IEC60255-27,Input 3 / Output 2, Same as RM35TF30 ¦ IEC60255-27,Input 1 / Input 2, Same as RM35TF30 ¦ IEC60255-27,Input 2 / Input 3, Same as RM35TF30 ¦ IEC60255-27,Input 1 / Input 3,
RM35TF30SP01directives | Same as RM35TF30 Same as RM35TF30 Same as RM35TF30
RM35TF30SP01duty time | Same as RM35TF30
RM35TF30SP01electrical durability | Same as RM35TF30 ¦ IEC60947-4-1,AC-1, Same as RM35TF30 ¦ IEC60947-4-1,DC-1, Same as RM35TF30 ¦ IEC60947-5-1,AC-15, Same as RM35TF30 ¦ IEC60947-5-1,DC-13,
RM35TF30SP01electromagnetic compatibility | Same as RM35TF30 ¦ ,Generic immunity standard, Same as RM35TF30 ¦ IEC61000-4-2,Electrostatic discharge, Same as RM35TF30 ¦ IEC61000-4-3,Radiated RF & electromagnetic field, Same as RM35TF30 ¦ IEC61000-4-4,Fast transient / burst, Same as RM35TF30 ¦ IEC61000-4-5,Surge, Same as RM35TF30 ¦ IEC61000-4-6,Conducted RF disturbance, Same as RM35TF30 ¦ IEC61000-4-8,Power frequency magnetic field, Same as RM35TF30 ¦ IEC61000-4-11,Voltage dips, short interruption & variations on power line, Same as RM35TF30 ¦ IEC61000-4-18,1 MHz oscillation wave, Same as RM35TF30 ¦ IEC61000-4-29,DC voltage interruption, Same as RM35TF30 ¦ IEC61000-4-13,Low frequency harmonics, Same as RM35TF30 ¦ Germanisher Lloyd,Conducted low frequency interference (harmonics), Same as RM35TF30 ¦ ,Generic emission standard, Same as RM35TF30 ¦ EN55022 / CISPR22,Radiated RF & electromagnetic field (IT equiment), Same as RM35TF30 ¦ EN55011 / CISPR11,Radiated RF & electromagnetic field (Medical equiment), Same as RM35TF30 ¦ Germanisher Lloyd,Radiated emission from enclosure port, Same as RM35TF30 ¦ EN55022 / CISPR22,Conducted RF emission on power line (IT equiment), Same as RM35TF30 ¦ EN55011 / CISPR11,Conducted RF emission on power line (Medical equiment), Same as RM35TF30 ¦ Germanisher Lloyd,Conducted emission,
RM35TF30SP01height | Same as RM35TF30 ¦ ,Height,
RM35TF30SP01hysteresis | Same as RM35TF30 ¦ ,Phase cut, Same as RM35TF30 ¦ ,Phase sequence, Same as RM35TF30 ¦ ,Over / undervoltage (symmetry windows mode), Fixed 5.35% of selected Un Internal design spec: 5.35% +/- 1.5% ¦ ,Over voltage, Fixed 5.35% of selected Un Internal design spec: 5.35% +/- 1.5% ¦ ,Undervoltage , Same as RM35TF30 ¦ ,Phase asymmetry, Same as RM35TF30 ¦ ,Disconnection of neutral, Same as RM35TF30 ¦ ,Voltage Regeneration, Same as RM35TF30 ¦ ,Extreme undervoltage (Phase loss), Same as RM35TF30 ¦ ,Extreme Overvoltage, Same as RM35TF30 ¦ ,Extreme Asymmetry,
RM35TF30SP01immunity to microbreaks | Same as RM35TF30
RM35TF30SP01input frequency | Same as RM35TF30 ¦ ,Rated frequency, Same as RM35TF30 ¦ ,Frequency operating range,
RM35TF30SP01input terminal | Same as RM35TF30 ¦ ,Input terminal,
RM35TF30SP01insulation resistance | Same as RM35TF30 ¦ IEC60255-27,Supply / Input 1, Same as RM35TF30 ¦ IEC60255-27,Supply / Input 2, Same as RM35TF30 ¦ IEC60255-27,Supply / Input 3, Same as RM35TF30 ¦ IEC60255-27,Supply / Output 1, Same as RM35TF30 ¦ IEC60255-27,Supply / Output 2, Same as RM35TF30 ¦ IEC60255-27,Output 1 / Output 2, Same as RM35TF30 ¦ IEC60255-27,Input 1 / Output 1, Same as RM35TF30 ¦ IEC60255-27,Input 1 / Output 2, Same as RM35TF30 ¦ IEC60255-27,Input 2 / Output 1, Same as RM35TF30 ¦ IEC60255-27,Input 2 / Output 2, Same as RM35TF30 ¦ IEC60255-27,Input 3 / Output 1, Same as RM35TF30 ¦ IEC60255-27,Input 3 / Output 2, Same as RM35TF30 ¦ IEC60255-27,Input 1 / Input 2, Same as RM35TF30 ¦ IEC60255-27,Input 2 / Input 3, Same as RM35TF30 ¦ IEC60255-27,Input 1 / Input 3,
RM35TF30SP01internal input resistance | Same as RM35TF30 ¦ ,Internal input resistance,
RM35TF30SP01local signalling | Same as RM35TF30 ¦ ,Power supply availability, Same as RM35TF30 ¦ ,Power supply not availability, Same as RM35TF30 ¦ ,Timing in-progress, Same as RM35TF30 ¦ ,Output is energized, Same as RM35TF30 ¦ ,Output is de-energized, Same as RM35TF30 ¦ ,Range Setting Changes, Same as RM35TF30 ¦ ,Phase Cut, Same as RM35TF30 ¦ ,Phase Sequence Swap, Same as RM35TF30 ¦ ,Undervoltage <U, Same as RM35TF30 ¦ ,Overvoltage >U, Same as RM35TF30 ¦ ,Phase Asymmetry, Same as RM35TF30 ¦ ,Voltage Regeneration, Same as RM35TF30 ¦ ,Extreme Undervoltage <U (Phase loss), Same as RM35TF30 ¦ ,Extreme Overvoltage >U, Same as RM35TF30 ¦ ,Extreme Phase Asymmetry,
RM35TF30SP01marking | Same as RM35TF30
RM35TF30SP01maximum leakage current | Same as RM35TF30 ¦ IEC62314,Only for solid state output,
RM35TF30SP01maximum measuring cycle | Same as RM35TF30 ¦ ,Maximum measuring cycles,
RM35TF30SP01maximum switching capacity | Same as RM35TF30 ¦ ,Maximum switching voltage, Same as RM35TF30 ¦ ,Maximum switching current, Same as RM35TF30 ¦ ,Maximum switching capacity,
RM35TF30SP01maximum voltage drop | Same as RM35TF30 ¦ IEC62314,Only for solid state output,
RM35TF30SP01measurement method | Same as RM35TF30 ¦ ,Measurement method,
RM35TF30SP01measurement range | Same as RM35TF30 ¦ ,Phase lost , Same as RM35TF30 ¦ ,Phase sequence, Same as RM35TF30 ¦ ,Over / undervoltage (symmetry windows mode), Same as RM35TF30 ¦ ,Over voltage, Same as RM35TF30 ¦ ,Undervoltage , Same as RM35TF30 ¦ ,Phase asymmetry, Same as RM35TF30 ¦ ,Disconnection of neutral, Same as RM35TF30 ¦ ,Voltage Regeneration, Same as RM35TF30 ¦ ,Extreme undervoltage, Same as RM35TF30 ¦ ,Extreme Overvoltage, Same as RM35TF30 ¦ ,Extreme Asymmetry,
RM35TF30SP01mechanical durability | Same as RM35TF30 ¦ IEC61810-1
RM35TF30SP01minimum switching capacity | Same as RM35TF30 ¦ IEC60947-5-4,Minimum switching voltage, Same as RM35TF30 ¦ IEC60947-5-4,Minimum switching current, Same as RM35TF30 ¦ IEC60947-5-4,Minimum switching capacity,
RM35TF30SP01monitoring functions | Same as RM35TF30 ¦ ,Phase lost , Same as RM35TF30 ¦ ,Phase sequence, Same as RM35TF30 ¦ ,Over / undervoltage (symmetry windows mode), Same as RM35TF30 ¦ ,Over voltage, Same as RM35TF30 ¦ ,Undervoltage , Same as RM35TF30 ¦ ,Phase asymmetry, Same as RM35TF30 ¦ ,Disconnection of neutral, Same as RM35TF30 ¦ ,Voltage Regeneration, Same as RM35TF30 ¦ ,Extreme undervoltage, Same as RM35TF30 ¦ ,Extreme overvoltage, Same as RM35TF30 ¦ ,Extreme asymmetry,
RM35TF30SP01mounting position | Same as RM35TF30 ¦ ,In relation to normal vertical mounting plane,
RM35TF30SP01mounting support | Same as RM35TF30 ¦ IEC/EN 60715,Without socket, Same as RM35TF30 ¦ IEC/EN 60715,With socket,
RM35TF30SP01net weight | Same as RM35TF30
RM35TF30SP01on-load factor | Same as RM35TF30
RM35TF30SP01output logic | Same as RM35TF30 ¦ ,R1 (11-12-14), Same as RM35TF30 ¦ ,R2 (21-22-24),
RM35TF30SP01output terminal | Same as RM35TF30
RM35TF30SP01output type | Same as RM35TF30
RM35TF30SP01overvoltage category | Same as RM35TF30 ¦ IEC60664-1
RM35TF30SP01permissible input overload | Same as RM35TF30 ¦ ,permissible input overload,
RM35TF30SP01polarity | Same as RM35TF30
RM35TF30SP01pollution degree | Same as RM35TF30 ¦ IEC60664-1
RM35TF30SP01power consumption | Same as RM35TF30
RM35TF30SP01power on delay | Same as RM35TF30
RM35TF30SP01product certifications | Same as RM35TF30
RM35TF30SP01relative humidity | Same as RM35TF30 ¦ IEC60068-2-30,Damp heat,XX
RM35TF30SP01release of input voltage | Same as RM35TF30
RM35TF30SP01repeat accuracy of the switching threshold | Same as RM35TF30 ¦ ,Repeat accuracy (constant parameters),
RM35TF30SP01repeat accuracy of time delay | Same as RM35TF30
RM35TF30SP01reset time | Same as RM35TF30 ¦ ,through Un power reset, Same as RM35TF30 ¦ ,through front panel reset, Same as RM35TF30 ¦ ,through input control reset,
RM35TF30SP01response time | Same as RM35TF30 ¦ ,on crossing the threshold, Same as RM35TF30 Same as RM35TF30 Same as RM35TF30 Same as RM35TF30
RM35TF30SP01safety reliability data | Same as RM35TF30 ¦ ,MTTF, Same as RM35TF30 ¦ ,B10,
RM35TF30SP01seismic resistance | Same as RM35TF30 ¦ IEC60068-3-3
RM35TF30SP01setting accuracy of the switching threshold | Same as RM35TF30 ¦ ,Setting accuracy,
RM35TF30SP01setting accuracy of time delay | Same as RM35TF30
RM35TF30SP01shock resistance | Same as RM35TF30 ¦ IEC60068-2-27
RM35TF30SP01short circuit protection | Same as RM35TF30 ¦ IEC60947-5-1,Relay Output by external fuse, Same as RM35TF30 ¦ IEC62314,Solid State Output by external fuse,
RM35TF30SP01standards | Same as RM35TF30
RM35TF30SP01status LED | Same as RM35TF30
RM35TF30SP01supply frequency | Same as RM35TF30 Same as RM35TF30
RM35TF30SP01supply terminal | Same as RM35TF30
RM35TF30SP01supply voltage limits | Same as RM35TF30
RM35TF30SP01switching threshold drift | Same as RM35TF30 ¦ ,Measurement error with supply voltage variation, Same as RM35TF30 ¦ ,Measurement error with temperature variation,
RM35TF30SP01thermal current | Same as RM35TF30 ¦ IEC60947-5-1
RM35TF30SP01tightening torque | Same as RM35TF30 ¦ IEC60947-1,Tightening torque,
RM35TF30SP01time delay drift | Same as RM35TF30 Same as RM35TF30
RM35TF30SP01time delay range | Same as RM35TF30 ¦ ,"OFF" delay, Same as RM35TF30 ¦ ,"ON" delay, Same as RM35TF30 ¦ ,Inhibition,
RM35TF30SP01time delay type | Same as RM35TF30 ¦ ,"OFF" delay, Same as RM35TF30 ¦ ,"ON" delay, Same as RM35TF30 ¦ ,Inhibition,
RM35TF30SP01tripping threshold | Same as RM35TF30 ¦ ,Phase cut, Same as RM35TF30 ¦ ,Phase sequence, Same as RM35TF30 ¦ ,Over / undervoltage (symmetry windows mode), Same as RM35TF30 ¦ ,Over voltage, Same as RM35TF30 ¦ ,Undervoltage , Same as RM35TF30 ¦ ,Phase asymmetry, Same as RM35TF30 ¦ ,Disconnection of neutral, Same as RM35TF30 ¦ ,Voltage Regeneration, Same as RM35TF30 ¦ ,Extreme undervoltage (Phase loss), Same as RM35TF30 ¦ ,Extreme Overvoltage, Same as RM35TF30 ¦ ,Extreme Asymmetry,
RM35TF30SP01vibration resistance | Same as RM35TF30 ¦ IEC60068-2-6
RM35TF30SP01width | Same as RM35TF30 ¦ ,Width,
RM35TF30[Ie] rated operational current | 5A ¦ IEC61810-1,Rated switching current,
RM35TF30[Ue] rated operational voltage | 250V ¦ IEC61810-1,Rated switching voltage,
RM35TF30[Ui] rated insulation voltage | 500V ¦ IEC60664-1,Supply, - ¦ IEC60664-1,Input 1, - ¦ IEC60664-1,Input 2, - ¦ IEC60664-1,Input 3, 250V ¦ IEC60664-1,Output 1, 250V ¦ IEC60664-1,Output 2, - ¦ IEC60664-1,Supply / Input 1,Galvanic - ¦ IEC60664-1,Supply / Input 2,Isolated - ¦ IEC60664-1,Supply / Input 3,Circuit 500V ¦ IEC60664-1,Supply / Output 1, 500V ¦ IEC60664-1,Supply / Output 2, 250V ¦ IEC60664-1,Output 1 / Output 2, - ¦ IEC60664-1,Input 1 / Output 1, - ¦ IEC60664-1,Input 1 / Output 2, - ¦ IEC60664-1,Input 2 / Output 1, - ¦ IEC60664-1,Input 2 / Output 2, - ¦ IEC60664-1,Input 3 / Output 1, - ¦ IEC60664-1,Input 3 / Output 2, - ¦ IEC60664-1,Input 1 / Input 2, - ¦ IEC60664-1,Input 2 / Input 3, - ¦ IEC60664-1,Input 1 / Input 3,
RM35TF30[Uimp] rated impulse withstand voltage | 4kV, OVC3 ¦ IEC60664-1,Supply, - ¦ IEC60664-1,Input 1, - ¦ IEC60664-1,Input 2, - ¦ IEC60664-1,Input 3, - ¦ IEC60664-1,Output 1, - ¦ IEC60664-1,Output 2, - ¦ IEC60664-1,Supply / Input 1,Galvanic - ¦ IEC60664-1,Supply / Input 2,Isolated - ¦ IEC60664-1,Supply / Input 3,Circuit 4kV, OVC3 ¦ IEC60664-1,Supply / Output 1, 4kV, OVC3 ¦ IEC60664-1,Supply / Output 2, 4kV, OVC3 ¦ IEC60664-1,Output 1 / Output 2, - ¦ IEC60664-1,Input 1 / Output 1, - ¦ IEC60664-1,Input 1 / Output 2, - ¦ IEC60664-1,Input 2 / Output 1, - ¦ IEC60664-1,Input 2 / Output 2, - ¦ IEC60664-1,Input 3 / Output 1, - ¦ IEC60664-1,Input 3 / Output 2, - ¦ IEC60664-1,Input 1 / Input 2, - ¦ IEC60664-1,Input 2 / Input 3, - ¦ IEC60664-1,Input 1 / Input 3,
RM35TF30[Us] rated supply voltage | ~ 3 x 220…3 x 480
RM35TF30ambient air temperature for operation | -20oC..+50oC @50Hz -20oC..+50oC @60Hz ¦ ,Operation,
RM35TF30ambient air temperature for storage | -40oC..+70oC ¦ ,Storage,
RM35TF30bump resistance | 10gn - 16ms ; 1000 X 6 axis (Non-Operating) ¦ IEC60068-2-29
RM35TF30cable stripping length | 6mm (Screw Terminal) ¦ ,Cable stripping length,
RM35TF30circuit group | L1, L2, L3 ¦ ,Supply,Terminal - ¦ ,Input 1, - ¦ ,Input 2, - ¦ ,Input 3, 11,12,14 ¦ ,Output 1, 21,22,24 ¦ ,Output 2,
RM35TF30connections - terminals | 1 conductor: 0.5…3.3 (AWG 20…AWG 12) 2 conductors: 0.5…2.5 (AWG 20…AWG 14) ¦ IEC60947-1,Solid cable without cable end (screw terminal), 1 conductor: 0.5…2.5 (AWG 20…AWG 14) 2 conductors: 0.5…1.5 (AWG 20…AWG 16) ¦ IEC60947-1,Flexible cable with cable end (screw terminal), - ¦ IEC60947-1,Solid cable (spring terminal), - ¦ IEC60947-1,Flexible cable (spring terminal),
RM35TF30contacts material | Cadmium free
RM35TF30depth | 72 ¦ ,Depth,
RM35TF30diagnostic button | -
RM35TF30dielectric strength | - ¦ IEC60255-27,Supply / Input 1, - ¦ IEC60255-27,Supply / Input 2, - ¦ IEC60255-27,Supply / Input 3, 2.0kV, 50/60Hz for 1 min ¦ IEC60255-27,Supply / Output 1, 2.0kV, 50/60Hz for 1 min ¦ IEC60255-27,Supply / Output 2, 2.0kV, 50/60Hz for 1 min ¦ IEC60255-27,Output 1 / Output 2, - ¦ IEC60255-27,Input 1 / Output 1, - ¦ IEC60255-27,Input 1 / Output 2, - ¦ IEC60255-27,Input 2 / Output 1, - ¦ IEC60255-27,Input 2 / Output 2, - ¦ IEC60255-27,Input 3 / Output 1, - ¦ IEC60255-27,Input 3 / Output 2, - ¦ IEC60255-27,Input 1 / Input 2, - ¦ IEC60255-27,Input 2 / Input 3, - ¦ IEC60255-27,Input 1 / Input 3,
RM35TF30directives | 2014/35/EU 2014/30/EU 2011/65/EU
RM35TF30duty time | 1
RM35TF30electrical durability | NO: 250VAC/5A, 100k cycles ¦ IEC60947-4-1,AC-1, NO: 24VDC/5A, 100k cycles ¦ IEC60947-4-1,DC-1, NO: 250VAC/0.15A, 100k cycles ¦ IEC60947-5-1,AC-15, NO: 24VDC/1A, 100k cycles ¦ IEC60947-5-1,DC-13,
RM35TF30electromagnetic compatibility | IEC61000-6-1, IEC 61000-6-2 ¦ ,Generic immunity standard, Level III (Contact : 6kV / Air : 8kV) ¦ IEC61000-4-2,Electrostatic discharge, Level I (10V/m: 2.0GHz to 2.7GHz) Level II (10V/m: 1.4 GHz to 2.0GHz) Level III (10V/m : 80MHz to 1GHz) ¦ IEC61000-4-3,Radiated RF & electromagnetic field, Level III (Supply: 2kV, 5kHz/100kHz) (I/O: 1kV, 5kHz/100kHz) ¦ IEC61000-4-4,Fast transient / burst, Level III (Supply:CM: 2kV, DM: 1KV) (I/O:CM: 0.5kV, DM: 0.5KV) ¦ IEC61000-4-5,Surge, Level III (10Vrms : 0.15MHz to 80MHz) ¦ IEC61000-4-6,Conducted RF disturbance, Level IV (30A/m : continous) (300A/m : 3s) ¦ IEC61000-4-8,Power frequency magnetic field, Class II 0%, 1/2 cycle 0%, 1 cycle 70% 25 cycles (50Hz) 70%, 30 cycles (60Hz) 0%, 250 cycles (50Hz) 0%, 300 cycles (60Hz) ¦ IEC61000-4-11,Voltage dips, short interruption & variations on power line, Level III (Supply:CM: 2.5kV, DM: 1KV) (I/O:CM: 2.5kV, DM: 1KV) ¦ IEC61000-4-18,1 MHz oscillation wave, - ¦ IEC61000-4-29,DC voltage interruption, - ¦ IEC61000-4-13,Low frequency harmonics, DC Supply : 50 Hz to 10 kHz, 3Vrms (Max 2W) - Not applicable AC Supply : 1st…200th harmonics, Max 2W ¦ Germanisher Lloyd,Conducted low frequency interference (harmonics), IEC61000-6-3, IEC 61000-6-4 ¦ ,Generic emission standard, Class B ¦ EN55022 / CISPR22,Radiated RF & electromagnetic field (IT equiment), Class B, Group 1 ¦ EN55011 / CISPR11,Radiated RF & electromagnetic field (Medical equiment), EMC 2 ¦ Germanisher Lloyd,Radiated emission from enclosure port, Class B ¦ EN55022 / CISPR22,Conducted RF emission on power line (IT equiment), Class B, Group 1 ¦ EN55011 / CISPR11,Conducted RF emission on power line (Medical equiment), EMC 2 ¦ Germanisher Lloyd,Conducted emission,
RM35TF30height | 90 ¦ ,Height,
RM35TF30hysteresis | All phase cut recover ¦ ,Phase cut, Total phase swap recover Internal design spec: L23 lags L13 < 180o ¦ ,Phase sequence, - ¦ ,Over / undervoltage (symmetry windows mode), Fixed 2% of selected Un Internal design spec: 2% +/- 1.5% ¦ ,Over voltage, Fixed 2% of selected Un Internal design spec: 2% +/- 1.5% ¦ ,Undervoltage , Fixed 2% of selected Un Internal design spec: 2% +/- 1.5% ¦ ,Phase asymmetry, - ¦ ,Disconnection of neutral, - ¦ ,Voltage Regeneration, All phases > 205V Internal design spec: All phases >190V +/- 5% ¦ ,Extreme undervoltage (Phase loss), Internal design spec: All phases <533V +/- 5% ¦ ,Extreme Overvoltage, - ¦ ,Extreme Asymmetry,
RM35TF30immunity to microbreaks | 0
RM35TF30input frequency | 50 / 60 ¦ ,Rated frequency, 45…66 ¦ ,Frequency operating range,
RM35TF30input terminal | L1-L2-L3 ¦ ,Input terminal,
RM35TF30insulation resistance | - ¦ IEC60255-27,Supply / Input 1, - ¦ IEC60255-27,Supply / Input 2, - ¦ IEC60255-27,Supply / Input 3, >100 MOhm at 500 V DC ¦ IEC60255-27,Supply / Output 1, >100 MOhm at 500 V DC ¦ IEC60255-27,Supply / Output 2, >100 MOhm at 500 V DC ¦ IEC60255-27,Output 1 / Output 2, - ¦ IEC60255-27,Input 1 / Output 1, - ¦ IEC60255-27,Input 1 / Output 2, - ¦ IEC60255-27,Input 2 / Output 1, - ¦ IEC60255-27,Input 2 / Output 2, - ¦ IEC60255-27,Input 3 / Output 1, - ¦ IEC60255-27,Input 3 / Output 2, - ¦ IEC60255-27,Input 1 / Input 2, - ¦ IEC60255-27,Input 2 / Input 3, - ¦ IEC60255-27,Input 1 / Input 3,
RM35TF30internal input resistance | - ¦ ,Internal input resistance,
RM35TF30local signalling | Un - ON ¦ ,Power supply availability, Un - OFF ¦ ,Power supply not availability, R - Slow Blink (50% ON; 50% OFF) @ 1Hz ¦ ,Timing in-progress, R - ON ¦ ,Output is energized, R - OFF ¦ ,Output is de-energized, All LEDs - Fast Blink (5% ON; 95% OFF) @ 1Hz ¦ ,Range Setting Changes, Def - Permanent OFF ¦ ,Phase Cut, Def - Permanent OFF ¦ ,Phase Sequence Swap, Def - Slow Blink (50% ON; 50% OFF) @ 1Hz ¦ ,Undervoltage <U, Def - Slow Blink (50% ON; 50% OFF) @ 1Hz ¦ ,Overvoltage >U, Def - Permanent ON ¦ ,Phase Asymmetry, - ¦ ,Voltage Regeneration, Def - Permanent OFF ¦ ,Extreme Undervoltage <U (Phase loss), Def - Permanent OFF ¦ ,Extreme Overvoltage >U, Def - Permanent OFF ¦ ,Extreme Phase Asymmetry,
RM35TF30marking | UL, CSA, DNVGL, RCM, EAC, CCC, CE, China ROHS
RM35TF30maximum leakage current | - ¦ IEC62314,Only for solid state output,
RM35TF30maximum measuring cycle | 140ms / measurement as true rms value ¦ ,Maximum measuring cycles,
RM35TF30maximum switching capacity | 250V ¦ ,Maximum switching voltage, 5A ¦ ,Maximum switching current, - ¦ ,Maximum switching capacity,
RM35TF30maximum voltage drop | - ¦ IEC62314,Only for solid state output,
RM35TF30measurement method | True RMS ¦ ,Measurement method,
RM35TF30measurement range | - ¦ ,Phase lost , - ¦ ,Phase sequence, - ¦ ,Over / undervoltage (symmetry windows mode), +2…+20 % in the ranges 3 x ~ 220…440 +2…+10 % in the range 3 x ~ 480 ¦ ,Over voltage, -12…-2 % in the range 3 x ~ 220 -20…-2 % in the ranges 3 x ~ 380…480 ¦ ,Undervoltage , +5…+15 % in the ranges 3 x ~ 220…480 ¦ ,Phase asymmetry, - ¦ ,Disconnection of neutral, - ¦ ,Voltage Regeneration, - ¦ ,Extreme undervoltage, - ¦ ,Extreme Overvoltage, - ¦ ,Extreme Asymmetry,
RM35TF30mechanical durability | 30 x 106 cycles ¦ IEC61810-1
RM35TF30minimum switching capacity | - ¦ IEC60947-5-4,Minimum switching voltage, - ¦ IEC60947-5-4,Minimum switching current, NO: 12V/10mA, MCTF > 80,000,000 ¦ IEC60947-5-4,Minimum switching capacity,
RM35TF30monitoring functions | governed by response time only, status reflects to both R1 & R2 ¦ ,Phase lost , governed by response time only, status reflects to both R1 & R2 ¦ ,Phase sequence, - ¦ ,Over / undervoltage (symmetry windows mode), governed by time delay, status reflects to both R1 & R2 ¦ ,Over voltage, governed by time delay, status reflects to both R1 & R2 ¦ ,Undervoltage , governed by time delay, status reflects to both R1 & R2 ¦ ,Phase asymmetry, - ¦ ,Disconnection of neutral, - ¦ ,Voltage Regeneration, governed by response time only, status reflects to both R1 & R2 ¦ ,Extreme undervoltage, governed by response time only, status reflects to both R1 & R2 ¦ ,Extreme overvoltage, governed by response time only, status reflects to both R1 & R2 ¦ ,Extreme asymmetry,
RM35TF30mounting position | Any position ¦ ,In relation to normal vertical mounting plane,
RM35TF30mounting support | On 35 mm DIN rail ¦ IEC/EN 60715,Without socket, - ¦ IEC/EN 60715,With socket,
RM35TF30net weight | 120
RM35TF30on-load factor | 1
RM35TF30output logic | Energized on fault-free ¦ ,R1 (11-12-14), Energized on fault-free ¦ ,R2 (21-22-24),
RM35TF30output terminal | 11-12-14, 21-22-24
RM35TF30output type | 2 x C/O relay contacts
RM35TF30overvoltage category | 3 ¦ IEC60664-1
RM35TF30permissible input overload | - ¦ ,permissible input overload,
RM35TF30polarity | -
RM35TF30pollution degree | 3 ¦ IEC60664-1
RM35TF30power consumption | 28VA @ 480VAC, 60Hz 18VA @ 400VAC, 50Hz
RM35TF30power on delay | 0
RM35TF30product certifications | UL, CSA, DNVGL, RCM, EAC, CCC, CE, China ROHS
RM35TF30relative humidity | 6 cycles 24h ; +25°C +55°C ; RH: 93%..97% ¦ IEC60068-2-30,Damp heat,XX
RM35TF30release of input voltage | -
RM35TF30repeat accuracy of the switching threshold | +/- 0.5% ¦ ,Repeat accuracy (constant parameters),
RM35TF30repeat accuracy of time delay | +/- 3%
RM35TF30reset time | 0
RM35TF30response time | 0
RM35TF30safety reliability data | 3,500,000 hours ¦ ,MTTF, 360,000 hours ¦ ,B10,
RM35TF30seismic resistance | Horizontal (x,z): ±3.5mm from 1Hz…9Hz 1g from 9Hz..35Hz Vertical (y): ±1.5mm from 1Hz…9Hz 0.5g from 9Hz..35Hz ¦ IEC60068-3-3
RM35TF30setting accuracy of the switching threshold | +/- 10% of selected Un Internal Design spec: 9% of selected Un (5% Base accuracy, 2% Marking, 2% Equipment uncertainty) ¦ ,Setting accuracy,
RM35TF30setting accuracy of time delay | +/- 10% of full scales value Internal Design Spec: +/- 10% of full scales value (potentiometer turns left to right and oppossite)
RM35TF30shock resistance | 15gn - 11ms ; 3 X 6 axis (Non-Operating) 5gn - 11ms ; 3 X 6 axis (Operating) ¦ IEC60068-2-27
RM35TF30short circuit protection | 5A ¦ IEC60947-5-1,Relay Output by external fuse, - ¦ IEC62314,Solid State Output by external fuse,
RM35TF30standards | EN/IEC 60255-1/60255-26/60255-27; EN/IEC 61000-6-1 to 61000-6-4; UL 508; CSA C22.2 No. 14, GB/T14048.5
RM35TF30status LED | Un (Green) R (Amber) Def (Amber)
RM35TF30supply frequency | 50 / 60 45…66
RM35TF30supply terminal | L1-L3
RM35TF30supply voltage limits | ~ 3 x 194…3 x 528
RM35TF30switching threshold drift | < 1% of selected Un ¦ ,Measurement error with supply voltage variation, < 0.05% / oC ¦ ,Measurement error with temperature variation,
RM35TF30thermal current | 5A ¦ IEC60947-5-1
RM35TF30tightening torque | 0.6…1 Nm ¦ IEC60947-1,Tightening torque,
RM35TF30time delay drift | - -
RM35TF30time delay range | Adjustable 0.1…10 ¦ ,"OFF" delay, - ¦ ,"ON" delay, - ¦ ,Inhibition,
RM35TF30time delay type | Yes ¦ ,"OFF" delay, - ¦ ,"ON" delay, - ¦ ,Inhibition,
RM35TF30tripping threshold | 1 or more phase cut ¦ ,Phase cut, Total swap of phase Internal design spec: L23 lags L13 >= 180o ¦ ,Phase sequence, - ¦ ,Over / undervoltage (symmetry windows mode), Adjustable 2%...20% of selected Un ¦ ,Over voltage, Adjustable 2%...20% of selected Un ¦ ,Undervoltage , Adjustable 5%...15% of selected Un ¦ ,Phase asymmetry, - ¦ ,Disconnection of neutral, - ¦ ,Voltage Regeneration, 1 or more phase < 150V Internal design spec: 1 or more phase <188V +/- 5% ¦ ,Extreme undervoltage (Phase loss), Internal design spec: 543V +/- 5% ¦ ,Extreme Overvoltage, Internal design spec: 48% +/- 6% ¦ ,Extreme Asymmetry,
RM35TF30vibration resistance | 0.075 mm (f = 10...58.1 Hz), 1 gn (f = 58.1...150Hz) (Non-Operating) 0.035 mm (f = 10...60.1 Hz), 0.5 gn (f = 60.1...150Hz) (Operating) ¦ IEC60068-2-6
RM35TF30width | 35 ¦ ,Width,
RM35TM250MW | 3K9 (refer absolute Humidity 36g/m3 as worst case product Mission Profile RH evaluation) ¦ IEC60721-3-3,Climatic category, Class C ¦ Germanisher Lloyd,Environmental category, 6 cycles 24h ; +25°C +55°C ; RH: 93%..97% ¦ IEC60947-5-1,Cyclic Damp Heat Test, 24…240 AC/DC ¦ ,Supply,Rated PTC probe ¦ ,Input 1,Voltage Push Button Switch ¦ ,Input 2,Spec 208..480 AC/DC ¦ ,Input 3, 250V ¦ ,Output 1, 250V ¦ ,Output 2, 1) When Set to "No Memory" 1a) When motor temperature is normal, - pressing the "Test/Reset" button simulates overheating, R1 is de-energized - R1 will remain energized as long as "Test/Reset" button remains pressed 1b) When motor temperature is abnormal, - pressing the "Test/Reset" button will not change any product status 2) When Set to "Memory" 2a) When motor temperature is normal, - pressing the "Test/Reset" button simulates overheating, R1 is de-energized - R1 will remain energized as long as "Test/Reset" button remains pressed 2b) When motor temperature is abnormal, - pressing the "Test/Reset" button will not change any product status 2c) When motor temperature is abnormal at first and recover to normal - pressing the "Test/Reset" button will reset the fault, R1 is energized 1) Same function as per Test / Reset button 2) Short Y1 to T1 is the same meaning as pressing "Test/Reset" button 3) Open Y1 to T1 is the same meaning as releasing "Test/Reset" button - 1) When input monitored @ normal condition, output is always energized 2) When input monitored @ fault condition, output is always de-energized Cannot declare MTTF = MTTFd (Note: customer confuses as safety product) ¦ ,MTTFd, Cannot declare B10 = B10d (Note: customer confuses as safety product) ¦ ,B10d,
RM35TM250MWIP degree of protection | IP20 ¦ IEC60529,Terminal Block, IP30 ¦ IEC60529,Housing, IP50 (With Transparent Cover) ¦ IEC60529,Front Panel,
RM35TM250MWMaximum resistance of temperature sensor at 20°C | 1500Ω ¦ ,Maximum resistance of temperature sensor at 20°C,
RM35TM250MWMaximum voltage of temperature control circuit | 3.6V when T1-T2 is open ¦ ,Maximum voltage of temperature control circuit,
RM35TM250MWMinimum distance to adjacent devices | 1x product height ¦ ,Horizontal, 1x product width ¦ ,Vertical,
RM35TM250MWTemperature sensing circuit short-circuit current | 7mA when T1-T2 is short-circuited ¦ ,Temperature sensing circuit short-circuit current,
RM35TM250MW[Ie] rated operational current | 8A ¦ IEC61810-1,Rated switching current,
RM35TM250MW[Ue] rated operational voltage | 250V ¦ IEC61810-1,Rated switching voltage,
RM35TM250MW[Ui] rated insulation voltage | 250V ¦ IEC60664-1,Supply, 10V ¦ IEC60664-1,Input 1, 10V ¦ IEC60664-1,Input 2, 500V ¦ IEC60664-1,Input 3, 250V ¦ IEC60664-1,Output 1, 250V ¦ IEC60664-1,Output 2, 500V ¦ IEC60664-1,Supply / Input 1,Galvanic 500V ¦ IEC60664-1,Supply / Input 2,Isolated 500V ¦ IEC60664-1,Supply / Input 3,Circuit 250V ¦ IEC60664-1,Supply / Output 1, 250V ¦ IEC60664-1,Supply / Output 2, 250V ¦ IEC60664-1,Output 1 / Output 2, 500V ¦ IEC60664-1,Input 1 / Output 1, 500V ¦ IEC60664-1,Input 1 / Output 2, 500V ¦ IEC60664-1,Input 2 / Output 1, 500V ¦ IEC60664-1,Input 2 / Output 2, 500V ¦ IEC60664-1,Input 3 / Output 1, 500V ¦ IEC60664-1,Input 3 / Output 2, - ¦ IEC60664-1,Input 1 / Input 2, - ¦ IEC60664-1,Input 2 / Input 3, - ¦ IEC60664-1,Input 1 / Input 3,
RM35TM250MW[Uimp] rated impulse withstand voltage | 4kV, OVC3 ¦ IEC60664-1,Supply, - ¦ IEC60664-1,Input 1, - ¦ IEC60664-1,Input 2, 4kV, OVC3 ¦ IEC60664-1,Input 3, - ¦ IEC60664-1,Output 1, - ¦ IEC60664-1,Output 2, 4kV, OVC3 ¦ IEC60664-1,Supply / Input 1,Galvanic 4kV, OVC3 ¦ IEC60664-1,Supply / Input 2,Isolated 4kV, OVC3 ¦ IEC60664-1,Supply / Input 3,Circuit 4kV, OVC3 ¦ IEC60664-1,Supply / Output 1, 4kV, OVC3 ¦ IEC60664-1,Supply / Output 2, 4kV, OVC3 ¦ IEC60664-1,Output 1 / Output 2, 4kV, OVC3 ¦ IEC60664-1,Input 1 / Output 1, 4kV, OVC3 ¦ IEC60664-1,Input 1 / Output 2, 4kV, OVC3 ¦ IEC60664-1,Input 2 / Output 1, 4kV, OVC3 ¦ IEC60664-1,Input 2 / Output 2, 4kV, OVC3 ¦ IEC60664-1,Input 3 / Output 1, 4kV, OVC3 ¦ IEC60664-1,Input 3 / Output 2, - ¦ IEC60664-1,Input 1 / Input 2, - ¦ IEC60664-1,Input 2 / Input 3, - ¦ IEC60664-1,Input 1 / Input 3,
RM35TM250MW[Us] rated supply voltage | ~/-- 24…240
RM35TM250MWambient air temperature for operation | -20oC..+60oC @50Hz -20oC..+50oC @60Hz ¦ ,Operation,
RM35TM250MWambient air temperature for storage | -40oC..+70oC ¦ ,Storage,
RM35TM250MWbump resistance | 10gn - 16ms ; 1000 X 6 axis (Non-Operating) ¦ IEC60068-2-29
RM35TM250MWcable stripping length | 6mm (Screw Terminal) ¦ ,Cable stripping length,
RM35TM250MWcircuit group | A1, A2 ¦ ,Supply,Terminal T1, T2 ¦ ,Input 1, Y1 ¦ ,Input 2, L1, L2, L3 ¦ ,Input 3, 11,12,14 ¦ ,Output 1, 21,22,24 ¦ ,Output 2,
RM35TM250MWconnections - terminals | 1 conductor: 0.5…3.3 (AWG 20…AWG 12) 2 conductors: 0.5…2.5 (AWG 20…AWG 14) ¦ IEC60947-1,Solid cable without cable end (screw terminal), 1 conductor: 0.5…2.5 (AWG 20…AWG 14) 2 conductors: 0.5…1.5 (AWG 20…AWG 16) ¦ IEC60947-1,Flexible cable with cable end (screw terminal), - ¦ IEC60947-1,Solid cable (spring terminal), - ¦ IEC60947-1,Flexible cable (spring terminal),
RM35TM250MWcontacts material | Cadmium free
RM35TM250MWdepth | 72 ¦ ,Depth,
RM35TM250MWdiagnostic button | -
RM35TM250MWdielectric strength | 2.0kV, 50/60Hz for 1 min ¦ IEC60255-27,Supply / Input 1, 2.0kV, 50/60Hz for 1 min ¦ IEC60255-27,Supply / Input 2, 2.0kV, 50/60Hz for 1 min ¦ IEC60255-27,Supply / Input 3, 2.0kV, 50/60Hz for 1 min ¦ IEC60255-27,Supply / Output 1, 2.0kV, 50/60Hz for 1 min ¦ IEC60255-27,Supply / Output 2, 2.0kV, 50/60Hz for 1 min ¦ IEC60255-27,Output 1 / Output 2, 2.0kV, 50/60Hz for 1 min ¦ IEC60255-27,Input 1 / Output 1, 2.0kV, 50/60Hz for 1 min ¦ IEC60255-27,Input 1 / Output 2, 2.0kV, 50/60Hz for 1 min ¦ IEC60255-27,Input 2 / Output 1, 2.0kV, 50/60Hz for 1 min ¦ IEC60255-27,Input 2 / Output 2, 2.0kV, 50/60Hz for 1 min ¦ IEC60255-27,Input 3 / Output 1, 2.0kV, 50/60Hz for 1 min ¦ IEC60255-27,Input 3 / Output 2, - ¦ IEC60255-27,Input 1 / Input 2, - ¦ IEC60255-27,Input 2 / Input 3, - ¦ IEC60255-27,Input 1 / Input 3,
RM35TM250MWdirectives | 2014/35/EU 2014/30/EU 2011/65/EU
RM35TM250MWduty time | 1
RM35TM250MWelectrical durability | NO: 250VAC/8A, 75k cycles NO: 250VAC/5A, 100k cycles ¦ IEC60947-4-1,AC-1, NO: 24VDC/5A, 100k cycles ¦ IEC60947-4-1,DC-1, NO: 250VAC/0.15A, 100k cycles ¦ IEC60947-5-1,AC-15, NO: 24VDC/1A, 100k cycles ¦ IEC60947-5-1,DC-13,
RM35TM250MWelectromagnetic compatibility | IEC61000-6-1, IEC 61000-6-2 ¦ ,Generic immunity standard, Level III (Contact : 6kV / Air : 8kV) ¦ IEC61000-4-2,Electrostatic discharge, Level I (10V/m: 2.0GHz to 2.7GHz) Level II (10V/m: 1.4 GHz to 2.0GHz) Level III (10V/m : 80MHz to 1GHz) ¦ IEC61000-4-3,Radiated RF & electromagnetic field, Level III (Supply: 2kV, 5kHz/100kHz) (I/O: 1kV, 5kHz/100kHz) ¦ IEC61000-4-4,Fast transient / burst, Level III (Supply:CM: 2kV, DM: 1KV) (I/O:CM: 0.5kV, DM: 0.5KV) ¦ IEC61000-4-5,Surge, Level III (10Vrms : 0.15MHz to 80MHz) ¦ IEC61000-4-6,Conducted RF disturbance, Level IV (30A/m : continous) (300A/m : 3s) ¦ IEC61000-4-8,Power frequency magnetic field, Class II 0%, 1/2 cycle 0%, 1 cycle 70% 25 cycles (50Hz) 70%, 30 cycles (60Hz) 0%, 250 cycles (50Hz) 0%, 300 cycles (60Hz) ¦ IEC61000-4-11,Voltage dips, short interruption & variations on power line, Level III (Supply:CM: 2.5kV, DM: 1KV) (I/O:CM: 2.5kV, DM: 1KV) ¦ IEC61000-4-18,1 MHz oscillation wave, - ¦ IEC61000-4-29,DC voltage interruption, - ¦ IEC61000-4-13,Low frequency harmonics, DC Supply : 50 Hz to 10 kHz, 3Vrms (Max 2W) - Not applicable AC Supply : 1st…200th harmonics, Max 2W ¦ Germanisher Lloyd,Conducted low frequency interference (harmonics), IEC61000-6-3, IEC 61000-6-4 ¦ ,Generic emission standard, Class B ¦ EN55022 / CISPR22,Radiated RF & electromagnetic field (IT equiment), Class B, Group 1 ¦ EN55011 / CISPR11,Radiated RF & electromagnetic field (Medical equiment), EMC 2 ¦ Germanisher Lloyd,Radiated emission from enclosure port, Class B ¦ EN55022 / CISPR22,Conducted RF emission on power line (IT equiment), Class B, Group 1 ¦ EN55011 / CISPR11,Conducted RF emission on power line (Medical equiment), EMC 2 ¦ Germanisher Lloyd,Conducted emission,
RM35TM250MWheight | 90 ¦ ,Height,
RM35TM250MWhysteresis | 1650 ± 10 % Internal design spec: TBD ¦ ,Motor temperature through PTC sensor, Internal design spec: TBD ¦ ,Short circuit of PTC sensor, All phase cut recover ¦ ,Phase lost , Total phase swap recover Internal design spec: L23 lags L13 < 180o ¦ ,Phase sequence, Internal design spec: TBD ¦ ,Voltage Regeneration, Internal design spec: TBD ¦ ,Extreme undervoltage (Phase loss),
RM35TM250MWimmunity to microbreaks | 20 ms at 20.4 V
RM35TM250MWinput frequency | Resistive Voltage Step Down ¦ ,Measurement mode,3 Phase
RM35TM250MWinput terminal | T1-T2 ¦ ,Input terminal,Motor temperature
RM35TM250MWinsulation resistance | >100 MOhm at 500 V DC ¦ IEC60255-27,Supply / Input 1, >100 MOhm at 500 V DC ¦ IEC60255-27,Supply / Input 2, >100 MOhm at 500 V DC ¦ IEC60255-27,Supply / Input 3, >100 MOhm at 500 V DC ¦ IEC60255-27,Supply / Output 1, >100 MOhm at 500 V DC ¦ IEC60255-27,Supply / Output 2, >100 MOhm at 500 V DC ¦ IEC60255-27,Output 1 / Output 2, >100 MOhm at 500 V DC ¦ IEC60255-27,Input 1 / Output 1, >100 MOhm at 500 V DC ¦ IEC60255-27,Input 1 / Output 2, >100 MOhm at 500 V DC ¦ IEC60255-27,Input 2 / Output 1, >100 MOhm at 500 V DC ¦ IEC60255-27,Input 2 / Output 2, >100 MOhm at 500 V DC ¦ IEC60255-27,Input 3 / Output 1, >100 MOhm at 500 V DC ¦ IEC60255-27,Input 3 / Output 2, - ¦ IEC60255-27,Input 1 / Input 2, - ¦ IEC60255-27,Input 2 / Input 3, - ¦ IEC60255-27,Input 1 / Input 3,
RM35TM250MWlocal signalling | Un - ON ¦ ,Power supply availability, Un - OFF ¦ ,Power supply not availability, - ¦ ,Timing in-progress, Rx - ON ¦ ,Output is energized, Rx - OFF ¦ ,Output is de-energized, All LEDs - Fast Blink (5% ON; 95% OFF) @ 1Hz ¦ ,Range Setting Changes,
RM35TM250MWmarking | UL, CSA, DNVGL, RCM, EAC, CCC, CE, China ROHS
RM35TM250MWmaximum leakage current | - ¦ IEC62314,Only for solid state output,
RM35TM250MWmaximum measuring cycle | 45…66 ¦ ,Frequency operating range,
RM35TM250MWmaximum switching capacity | 250V ¦ ,Maximum switching voltage, 8A ¦ ,Maximum switching current, - ¦ ,Maximum switching capacity,
RM35TM250MWmaximum voltage drop | - ¦ IEC62314,Only for solid state output,
RM35TM250MWmeasurement method | - ¦ ,Input nominal voltage selection,
RM35TM250MWmeasurement range | Mark A probe characteristics ¦ IEC60034-11,Motor temperature through PTC sensor, ~ 3 x 208…3 x 480 ¦ ,Short circuit of PTC sensor, same as above ¦ ,Phase lost , same as above ¦ ,Phase sequence, same as above ¦ ,Voltage Regeneration,
RM35TM250MWmechanical durability | 10 x 106 cycles ¦ IEC61810-1
RM35TM250MWminimum switching capacity | - ¦ IEC60947-5-4,Minimum switching voltage, - ¦ IEC60947-5-4,Minimum switching current, NO: 12V/10mA, MCTF > 80,000,000 ¦ IEC60947-5-4,Minimum switching capacity,
RM35TM250MWmonitoring functions | - governed by response time only - status reflects to R1 - fault status will be memorized and only resetable through power cycle, Test/Reset button or Y1-T1 volt-free input ¦ ,Motor temperature through PTC sensor, With Memory, - governed by response time only - status reflects to R1 - fault status will not be memorized and be recovered through hysteresis ¦ ,Motor temperature through PTC sensor, Without Memory, - governed by response time only - status reflects to R1 - only governed by "No Memory"function, fault status will not be memorized and be recovered through hysteresis ¦ ,Short circuit of PTC sensor, - governed by response time only, - status reflects to R2 - only governed by "No Memory"function, fault status will not be memorized and be recovered through hysteresis ¦ ,Phase lost , - governed by response time only, - status reflects to R2 - only governed by "No Memory"function, fault status will not be memorized and be recovered through hysteresis ¦ ,Phase sequence, - governed by response time only, - status reflects to R2 - only governed by "No Memory"function, fault status will not be memorized and be recovered through hysteresis ¦ ,Voltage Regeneration, - governed by response time only, - status reflects to R2 - only governed by "No Memory"function, fault status will not be memorized and be recovered through hysteresis ¦ ,Extreme undervoltage (Phase loss),
RM35TM250MWmounting position | Any position ¦ ,In relation to normal vertical mounting plane,
RM35TM250MWmounting support | On 35 mm DIN rail ¦ IEC/EN 60715,Without socket, - ¦ IEC/EN 60715,With socket,
RM35TM250MWnet weight | 95
RM35TM250MWon-load factor | 1
RM35TM250MWoutput logic | Energized on fault-free ¦ ,R1 (11-12-14), Energized on fault-free ¦ ,R2 (21-22-24),
RM35TM250MWoutput terminal | 15-16-18, 25-26-28
RM35TM250MWoutput type | 2 x C/O relay contacts
RM35TM250MWovervoltage category | 3 ¦ IEC60664-1
RM35TM250MWpolarity | No
RM35TM250MWpollution degree | 3 ¦ IEC60664-1
RM35TM250MWpower consumption | 1 4 VA / 2 0.5 W
RM35TM250MWpower on delay | 500
RM35TM250MWproduct certifications | UL, CSA, DNVGL, RCM, EAC, CCC, CE, China ROHS
RM35TM250MWrelative humidity | 6 cycles 24h ; +25°C +55°C ; RH: 93%..97% ¦ IEC60068-2-30,Damp heat,
RM35TM250MWrelease of input voltage | -
RM35TM250MWrepeat accuracy of the switching threshold | L1-L2-L3 ¦ ,Input terminal,
RM35TM250MWrepeat accuracy of time delay | -
RM35TM250MWreset time | 10 000 ¦ ,through Un power reset, >= 50 (press to release) ¦ ,through front panel reset, >= 50 (Y1 short to T1) ¦ ,through input control reset,
RM35TM250MWresponse time | 300 ¦ ,on crossing the threshold (Motor Temperature), 300 ¦ ,on crossing the hysteresis (all 3 Phase functions),
RM35TM250MWsafety reliability data | TBD ¦ ,MTTF, TBD ¦ ,B10,
RM35TM250MWseismic resistance | Horizontal (x,z): ±3.5mm from 1Hz…9Hz 1g from 9Hz..35Hz Vertical (y): ±1.5mm from 1Hz…9Hz 0.5g from 9Hz..35Hz ¦ IEC60068-3-3
RM35TM250MWsetting accuracy of the switching threshold | 602/line ¦ ,Internal input resistance,
RM35TM250MWsetting accuracy of time delay | -
RM35TM250MWshock resistance | 15gn - 11ms ; 3 X 6 axis (Non-Operating) 5gn - 11ms ; 3 X 6 axis (Operating) ¦ IEC60068-2-27
RM35TM250MWshort circuit protection | 8A ¦ IEC60947-5-1,Relay Output by external fuse, - ¦ IEC62314,Solid State Output by external fuse,
RM35TM250MWstandards | EN/IEC 60255-1/60255-26/60255-27; EN/IEC 61000-6-1 to 61000-6-4; UL 508; CSA C22.2 No. 14, GB/T14048.5
RM35TM250MWstatus LED | Un (Green) R1 (Amber) R2 (Amber)
RM35TM250MWsupply frequency | 50 / 60 45…66
RM35TM250MWsupply terminal | A1-A2
RM35TM250MWsupply voltage limits | ~/-- 20.4…264
RM35TM250MWswitching threshold drift | ~ 3 x 176…3 x 528 ¦ ,permissible input overload, 50 / 60 ¦ ,Rated frequency,
RM35TM250MWthermal current | 8A ¦ IEC60947-5-1
RM35TM250MWtightening torque | 0.6…1 Nm ¦ IEC60947-1,Tightening torque,
RM35TM250MWtime delay drift | - -
RM35TM250MWtime delay range | - ¦ ,"OFF" delay, - ¦ ,"ON" delay, - ¦ ,Inhibition,
RM35TM250MWtime delay type | - ¦ ,"OFF" delay, - ¦ ,"ON" delay, - ¦ ,Inhibition,
RM35TM250MWtripping threshold | 3100 ± 10 % Internal design spec: TBD ¦ ,Motor temperature through PTC sensor, 0…15 ± 5 Internal design spec: TBD ¦ ,Short circuit of PTC sensor, 1 or more phase cut ¦ ,Phase lost , Total swap of phase Internal design spec: L23 lags L13 >= 180o ¦ ,Phase sequence, 1 or more phase =< 30% * [(L21 + L31 + L32) / 3] Internal design spec: TBD ¦ ,Voltage Regeneration, Internal design spec: TBD ¦ ,Extreme undervoltage (Phase loss),
RM35TM250MWvibration resistance | 0.075 mm (f = 10...58.1 Hz), 1 gn (f = 58.1...150Hz) (Non-Operating) 0.035 mm (f = 10...60.1 Hz), 0.5 gn (f = 60.1...150Hz) (Operating) ¦ IEC60068-2-6
RM35TM250MWwidth | 35 ¦ ,Width,
RM35TM50MW | 3K9 (refer absolute Humidity 36g/m3 as worst case product Mission Profile RH evaluation) ¦ IEC60721-3-3,Climatic category, Class C ¦ Germanisher Lloyd,Environmental category, 6 cycles 24h ; +25°C +55°C ; RH: 93%..97% ¦ IEC60947-5-1,Cyclic Damp Heat Test, 24…240 AC/DC ¦ ,Supply,Rated PTC probe ¦ ,Input 1,Voltage Push Button Switch ¦ ,Input 2,Spec 208..480 AC/DC ¦ ,Input 3, 250V ¦ ,Output 1, 250V ¦ ,Output 2, - - - 1) When input monitored @ normal condition, output is always energized 2) When input monitored @ fault condition, output is always de-energized Cannot declare MTTF = MTTFd (Note: customer confuses as safety product) ¦ ,MTTFd, Cannot declare B10 = B10d (Note: customer confuses as safety product) ¦ ,B10d,
RM35TM50MWIP degree of protection | IP20 ¦ IEC60529,Terminal Block, IP30 ¦ IEC60529,Housing, IP50 (With Transparent Cover) ¦ IEC60529,Front Panel,
RM35TM50MWMaximum resistance of temperature sensor at 20°C | 1500Ω ¦ ,Maximum resistance of temperature sensor at 20°C,
RM35TM50MWMaximum voltage of temperature control circuit | 3.6V when T1-T2 is open ¦ ,Maximum voltage of temperature control circuit,
RM35TM50MWMinimum distance to adjacent devices | 1x product height ¦ ,Horizontal, 1x product width ¦ ,Vertical,
RM35TM50MWTemperature sensing circuit short-circuit current | 7mA when T1-T2 is short-circuited ¦ ,Temperature sensing circuit short-circuit current,
RM35TM50MW[Ie] rated operational current | 8A ¦ IEC61810-1,Rated switching current,
RM35TM50MW[Ue] rated operational voltage | 250V ¦ IEC61810-1,Rated switching voltage,
RM35TM50MW[Ui] rated insulation voltage | 250V ¦ IEC60664-1,Supply, 10V ¦ IEC60664-1,Input 1, - ¦ IEC60664-1,Input 2, 500V ¦ IEC60664-1,Input 3, 250V ¦ IEC60664-1,Output 1, 250V ¦ IEC60664-1,Output 2, 500V ¦ IEC60664-1,Supply / Input 1,Galvanic - ¦ IEC60664-1,Supply / Input 2,Isolated 500V ¦ IEC60664-1,Supply / Input 3,Circuit 250V ¦ IEC60664-1,Supply / Output 1, 250V ¦ IEC60664-1,Supply / Output 2, 250V ¦ IEC60664-1,Output 1 / Output 2, 500V ¦ IEC60664-1,Input 1 / Output 1, 500V ¦ IEC60664-1,Input 1 / Output 2, - ¦ IEC60664-1,Input 2 / Output 1, - ¦ IEC60664-1,Input 2 / Output 2, 500V ¦ IEC60664-1,Input 3 / Output 1, 500V ¦ IEC60664-1,Input 3 / Output 2, - ¦ IEC60664-1,Input 1 / Input 2, - ¦ IEC60664-1,Input 2 / Input 3, - ¦ IEC60664-1,Input 1 / Input 3,
RM35TM50MW[Uimp] rated impulse withstand voltage | 4kV, OVC3 ¦ IEC60664-1,Supply, - ¦ IEC60664-1,Input 1, - ¦ IEC60664-1,Input 2, 4kV, OVC3 ¦ IEC60664-1,Input 3, - ¦ IEC60664-1,Output 1, - ¦ IEC60664-1,Output 2, 4kV, OVC3 ¦ IEC60664-1,Supply / Input 1,Galvanic - ¦ IEC60664-1,Supply / Input 2,Isolated 4kV, OVC3 ¦ IEC60664-1,Supply / Input 3,Circuit 4kV, OVC3 ¦ IEC60664-1,Supply / Output 1, 4kV, OVC3 ¦ IEC60664-1,Supply / Output 2, 4kV, OVC3 ¦ IEC60664-1,Output 1 / Output 2, 4kV, OVC3 ¦ IEC60664-1,Input 1 / Output 1, 4kV, OVC3 ¦ IEC60664-1,Input 1 / Output 2, - ¦ IEC60664-1,Input 2 / Output 1, - ¦ IEC60664-1,Input 2 / Output 2, 4kV, OVC3 ¦ IEC60664-1,Input 3 / Output 1, 4kV, OVC3 ¦ IEC60664-1,Input 3 / Output 2, - ¦ IEC60664-1,Input 1 / Input 2, - ¦ IEC60664-1,Input 2 / Input 3, - ¦ IEC60664-1,Input 1 / Input 3,
RM35TM50MW[Us] rated supply voltage | ~/-- 24…240
RM35TM50MWambient air temperature for operation | -20oC..+60oC @50Hz -20oC..+50oC @60Hz ¦ ,Operation,
RM35TM50MWambient air temperature for storage | -40oC..+70oC ¦ ,Storage,
RM35TM50MWbump resistance | 10gn - 16ms ; 1000 X 6 axis (Non-Operating) ¦ IEC60068-2-29
RM35TM50MWcable stripping length | 6mm (Screw Terminal) ¦ ,Cable stripping length,
RM35TM50MWcircuit group | A1, A2 ¦ ,Supply,Terminal T1, T2 ¦ ,Input 1, - ¦ ,Input 2, L1, L2, L3 ¦ ,Input 3, 11,12,14 ¦ ,Output 1, 21,22,24 ¦ ,Output 2,
RM35TM50MWconnections - terminals | 1 conductor: 0.5…3.3 (AWG 20…AWG 12) 2 conductors: 0.5…2.5 (AWG 20…AWG 14) ¦ IEC60947-1,Solid cable without cable end (screw terminal), 1 conductor: 0.5…2.5 (AWG 20…AWG 14) 2 conductors: 0.5…1.5 (AWG 20…AWG 16) ¦ IEC60947-1,Flexible cable with cable end (screw terminal), - ¦ IEC60947-1,Solid cable (spring terminal), - ¦ IEC60947-1,Flexible cable (spring terminal),
RM35TM50MWcontacts material | Cadmium free
RM35TM50MWdepth | 72 ¦ ,Depth,
RM35TM50MWdiagnostic button | -
RM35TM50MWdielectric strength | 2.0kV, 50/60Hz for 1 min ¦ IEC60255-27,Supply / Input 1, - ¦ IEC60255-27,Supply / Input 2, 2.0kV, 50/60Hz for 1 min ¦ IEC60255-27,Supply / Input 3, 2.0kV, 50/60Hz for 1 min ¦ IEC60255-27,Supply / Output 1, 2.0kV, 50/60Hz for 1 min ¦ IEC60255-27,Supply / Output 2, 2.0kV, 50/60Hz for 1 min ¦ IEC60255-27,Output 1 / Output 2, 2.0kV, 50/60Hz for 1 min ¦ IEC60255-27,Input 1 / Output 1, 2.0kV, 50/60Hz for 1 min ¦ IEC60255-27,Input 1 / Output 2, - ¦ IEC60255-27,Input 2 / Output 1, - ¦ IEC60255-27,Input 2 / Output 2, 2.0kV, 50/60Hz for 1 min ¦ IEC60255-27,Input 3 / Output 1, 2.0kV, 50/60Hz for 1 min ¦ IEC60255-27,Input 3 / Output 2, - ¦ IEC60255-27,Input 1 / Input 2, - ¦ IEC60255-27,Input 2 / Input 3, - ¦ IEC60255-27,Input 1 / Input 3,
RM35TM50MWdirectives | 2014/35/EU 2014/30/EU 2011/65/EU
RM35TM50MWduty time | 1
RM35TM50MWelectrical durability | NO: 250VAC/8A, 75k cycles NO: 250VAC/5A, 100k cycles ¦ IEC60947-4-1,AC-1, NO: 24VDC/5A, 100k cycles ¦ IEC60947-4-1,DC-1, NO: 250VAC/0.15A, 100k cycles ¦ IEC60947-5-1,AC-15, NO: 24VDC/1A, 100k cycles ¦ IEC60947-5-1,DC-13,
RM35TM50MWelectromagnetic compatibility | IEC61000-6-1, IEC 61000-6-2 ¦ ,Generic immunity standard, Level III (Contact : 6kV / Air : 8kV) ¦ IEC61000-4-2,Electrostatic discharge, Level I (10V/m: 2.0GHz to 2.7GHz) Level II (10V/m: 1.4 GHz to 2.0GHz) Level III (10V/m : 80MHz to 1GHz) ¦ IEC61000-4-3,Radiated RF & electromagnetic field, Level III (Supply: 2kV, 5kHz/100kHz) (I/O: 1kV, 5kHz/100kHz) ¦ IEC61000-4-4,Fast transient / burst, Level III (Supply:CM: 2kV, DM: 1KV) (I/O:CM: 0.5kV, DM: 0.5KV) ¦ IEC61000-4-5,Surge, Level III (10Vrms : 0.15MHz to 80MHz) ¦ IEC61000-4-6,Conducted RF disturbance, Level IV (30A/m : continous) (300A/m : 3s) ¦ IEC61000-4-8,Power frequency magnetic field, Class II 0%, 1/2 cycle 0%, 1 cycle 70% 25 cycles (50Hz) 70%, 30 cycles (60Hz) 0%, 250 cycles (50Hz) 0%, 300 cycles (60Hz) ¦ IEC61000-4-11,Voltage dips, short interruption & variations on power line, Level III (Supply:CM: 2.5kV, DM: 1KV) (I/O:CM: 2.5kV, DM: 1KV) ¦ IEC61000-4-18,1 MHz oscillation wave, - ¦ IEC61000-4-29,DC voltage interruption, - ¦ IEC61000-4-13,Low frequency harmonics, DC Supply : 50 Hz to 10 kHz, 3Vrms (Max 2W) - Not applicable AC Supply : 1st…200th harmonics, Max 2W ¦ Germanisher Lloyd,Conducted low frequency interference (harmonics), IEC61000-6-3, IEC 61000-6-4 ¦ ,Generic emission standard, Class B ¦ EN55022 / CISPR22,Radiated RF & electromagnetic field (IT equiment), Class B, Group 1 ¦ EN55011 / CISPR11,Radiated RF & electromagnetic field (Medical equiment), EMC 2 ¦ Germanisher Lloyd,Radiated emission from enclosure port, Class B ¦ EN55022 / CISPR22,Conducted RF emission on power line (IT equiment), Class B, Group 1 ¦ EN55011 / CISPR11,Conducted RF emission on power line (Medical equiment), EMC 2 ¦ Germanisher Lloyd,Conducted emission,
RM35TM50MWheight | 90 ¦ ,Height,
RM35TM50MWhysteresis | 1650 ± 10 % Internal design spec: TBD ¦ ,Motor temperature through PTC sensor, Internal design spec: TBD ¦ ,Short circuit of PTC sensor, All phase cut recover ¦ ,Phase lost , Total phase swap recover Internal design spec: L23 lags L13 < 180o ¦ ,Phase sequence, Internal design spec: TBD ¦ ,Voltage Regeneration, Internal design spec: TBD ¦ ,Extreme undervoltage (Phase loss),
RM35TM50MWimmunity to microbreaks | 20 ms at 20.4 V
RM35TM50MWinput frequency | Resistive Voltage Step Down ¦ ,Measurement mode,3 Phase
RM35TM50MWinput terminal | T1-T2 ¦ ,Input terminal,Motor temperature
RM35TM50MWinsulation resistance | >100 MOhm at 500 V DC ¦ IEC60255-27,Supply / Input 1, - ¦ IEC60255-27,Supply / Input 2, >100 MOhm at 500 V DC ¦ IEC60255-27,Supply / Input 3, >100 MOhm at 500 V DC ¦ IEC60255-27,Supply / Output 1, >100 MOhm at 500 V DC ¦ IEC60255-27,Supply / Output 2, >100 MOhm at 500 V DC ¦ IEC60255-27,Output 1 / Output 2, >100 MOhm at 500 V DC ¦ IEC60255-27,Input 1 / Output 1, >100 MOhm at 500 V DC ¦ IEC60255-27,Input 1 / Output 2, - ¦ IEC60255-27,Input 2 / Output 1, - ¦ IEC60255-27,Input 2 / Output 2, >100 MOhm at 500 V DC ¦ IEC60255-27,Input 3 / Output 1, >100 MOhm at 500 V DC ¦ IEC60255-27,Input 3 / Output 2, - ¦ IEC60255-27,Input 1 / Input 2, - ¦ IEC60255-27,Input 2 / Input 3, - ¦ IEC60255-27,Input 1 / Input 3,
RM35TM50MWlocal signalling | Un - ON ¦ ,Power supply availability, Un - OFF ¦ ,Power supply not availability, - ¦ ,Timing in-progress, Rx - ON ¦ ,Output is energized, Rx - OFF ¦ ,Output is de-energized, - ¦ ,Range Setting Changes,
RM35TM50MWmarking | UL, CSA, DNVGL, RCM, EAC, CCC, CE, China ROHS
RM35TM50MWmaximum leakage current | - ¦ IEC62314,Only for solid state output,
RM35TM50MWmaximum measuring cycle | 45…66 ¦ ,Frequency operating range,
RM35TM50MWmaximum switching capacity | 250V ¦ ,Maximum switching voltage, 8A ¦ ,Maximum switching current, - ¦ ,Maximum switching capacity,
RM35TM50MWmaximum voltage drop | - ¦ IEC62314,Only for solid state output,
RM35TM50MWmeasurement method | - ¦ ,Input nominal voltage selection,
RM35TM50MWmeasurement range | Mark A probe characteristics ¦ IEC60034-11,Motor temperature through PTC sensor, ~ 3 x 208…3 x 480 ¦ ,Short circuit of PTC sensor, same as above ¦ ,Phase lost , same as above ¦ ,Phase sequence, same as above ¦ ,Voltage Regeneration,
RM35TM50MWmechanical durability | 10 x 106 cycles ¦ IEC61810-1
RM35TM50MWminimum switching capacity | - ¦ IEC60947-5-4,Minimum switching voltage, - ¦ IEC60947-5-4,Minimum switching current, NO: 12V/10mA, MCTF > 80,000,000 ¦ IEC60947-5-4,Minimum switching capacity,
RM35TM50MWmonitoring functions | - ¦ ,Motor temperature through PTC sensor, With Memory, - governed by response time only - status reflects to R1 - fault status will not be memorized and be recovered through hysteresis ¦ ,Motor temperature through PTC sensor, Without Memory, - governed by response time only - status reflects to R1 - fault status will not be memorized and be recovered through hysteresis ¦ ,Short circuit of PTC sensor, - governed by response time only, - status reflects to R2 - fault status will not be memorized and be recovered through hysteresis ¦ ,Phase lost , - governed by response time only, - status reflects to R2 - fault status will not be memorized and be recovered through hysteresis ¦ ,Phase sequence, - governed by response time only, - status reflects to R2 - fault status will not be memorized and be recovered through hysteresis ¦ ,Voltage Regeneration, - governed by response time only, - status reflects to R2 - fault status will not be memorized and be recovered through hysteresis ¦ ,Extreme undervoltage (Phase loss),
RM35TM50MWmounting position | Any position ¦ ,In relation to normal vertical mounting plane,
RM35TM50MWmounting support | On 35 mm DIN rail ¦ IEC/EN 60715,Without socket, - ¦ IEC/EN 60715,With socket,
RM35TM50MWnet weight | 95
RM35TM50MWon-load factor | 1
RM35TM50MWoutput logic | Energized on fault-free ¦ ,R1 (11-12-14), Energized on fault-free ¦ ,R2 (21-22-24),
RM35TM50MWoutput terminal | 15-16-18, 25-26-28
RM35TM50MWoutput type | 2 x C/O relay contacts
RM35TM50MWovervoltage category | 3 ¦ IEC60664-1
RM35TM50MWpolarity | No
RM35TM50MWpollution degree | 3 ¦ IEC60664-1
RM35TM50MWpower consumption | 1 4 VA / 2 0.5 W
RM35TM50MWpower on delay | 500
RM35TM50MWproduct certifications | UL, CSA, DNVGL, RCM, EAC, CCC, CE, China ROHS
RM35TM50MWrelative humidity | 6 cycles 24h ; +25°C +55°C ; RH: 93%..97% ¦ IEC60068-2-30,Damp heat,
RM35TM50MWrelease of input voltage | -
RM35TM50MWrepeat accuracy of the switching threshold | L1-L2-L3 ¦ ,Input terminal,
RM35TM50MWrepeat accuracy of time delay | -
RM35TM50MWreset time | 10 000 ¦ ,through Un power reset, - ¦ ,through front panel reset, - ¦ ,through input control reset,
RM35TM50MWresponse time | 300 ¦ ,on crossing the threshold (Motor Temperature), 300 ¦ ,on crossing the hysteresis (all 3 Phase functions),
RM35TM50MWsafety reliability data | TBD ¦ ,MTTF, TBD ¦ ,B10,
RM35TM50MWseismic resistance | Horizontal (x,z): ±3.5mm from 1Hz…9Hz 1g from 9Hz..35Hz Vertical (y): ±1.5mm from 1Hz…9Hz 0.5g from 9Hz..35Hz ¦ IEC60068-3-3
RM35TM50MWsetting accuracy of the switching threshold | 602/line ¦ ,Internal input resistance,
RM35TM50MWsetting accuracy of time delay | -
RM35TM50MWshock resistance | 15gn - 11ms ; 3 X 6 axis (Non-Operating) 5gn - 11ms ; 3 X 6 axis (Operating) ¦ IEC60068-2-27
RM35TM50MWshort circuit protection | 8A ¦ IEC60947-5-1,Relay Output by external fuse, - ¦ IEC62314,Solid State Output by external fuse,
RM35TM50MWstandards | EN/IEC 60255-1/60255-26/60255-27; EN/IEC 61000-6-1 to 61000-6-4; UL 508; CSA C22.2 No. 14, GB/T14048.5
RM35TM50MWstatus LED | Un (Green) R1 (Amber) R2 (Amber)
RM35TM50MWsupply frequency | 50 / 60 45…66
RM35TM50MWsupply terminal | A1-A2
RM35TM50MWsupply voltage limits | ~/-- 20.4…264
RM35TM50MWswitching threshold drift | ~ 3 x 176…3 x 528 ¦ ,permissible input overload, 50 / 60 ¦ ,Rated frequency,
RM35TM50MWthermal current | 8A ¦ IEC60947-5-1
RM35TM50MWtightening torque | 0.6…1 Nm ¦ IEC60947-1,Tightening torque,
RM35TM50MWtime delay drift | - -
RM35TM50MWtime delay range | - ¦ ,"OFF" delay, - ¦ ,"ON" delay, - ¦ ,Inhibition,
RM35TM50MWtime delay type | - ¦ ,"OFF" delay, - ¦ ,"ON" delay, - ¦ ,Inhibition,
RM35TM50MWtripping threshold | 3100 ± 10 % Internal design spec: TBD ¦ ,Motor temperature through PTC sensor, 0…15 ± 5 Internal design spec: TBD ¦ ,Short circuit of PTC sensor, 1 or more phase cut ¦ ,Phase lost , Total swap of phase Internal design spec: L23 lags L13 >= 180o ¦ ,Phase sequence, 1 or more phase =< 30% * [(L21 + L31 + L32) / 3] Internal design spec: TBD ¦ ,Voltage Regeneration, Internal design spec: TBD ¦ ,Extreme undervoltage (Phase loss),
RM35TM50MWvibration resistance | 0.075 mm (f = 10...58.1 Hz), 1 gn (f = 58.1...150Hz) (Non-Operating) 0.035 mm (f = 10...60.1 Hz), 0.5 gn (f = 60.1...150Hz) (Operating) ¦ IEC60068-2-6
RM35TM50MWwidth | 35 ¦ ,Width,
RM35UA11MW | Not specified ¦ IEC60721-3-3,Climatic category, Germanisher Lloyd,Environmental category, IEC60947-5-1,Cyclic Damp Heat Test, 600 ¦ ,Supply,Rated 600 ¦ ,Input 1,Voltage Input 2,Spec Input 3, Output 1, Output 2, - ¦ ,Over / undervoltage (windows mode), Selectable with memory / without memory ¦ ,Over voltage, Selectable with memory / without memory ¦ ,Undervoltage , ~/-- 0.05…5 5 ¦ ,E1-M / B1-C, 30 ¦ ,E2-M / B2-C, 50 ¦ ,E3-M / B3-C, A1+ / A2-, - ¦ ,Built in current transformer, ~/-- 0.05…0.5 ¦ ,E1-M / B1-C, ~/-- 0.3…3 ¦ ,E2-M / B2-C, ~/-- 0.5…5 ¦ ,E3-M / B3-C, A1+ / A2-, - ¦ ,Built in current transformer, Adjustable 10%...100% of 0.5V ¦ ,E1-M / B1-C, Adjustable 10%...100% of 3V ¦ ,E2-M / B2-C, Adjustable 10%...100% of 5V ¦ ,E3-M / B3-C, A1+ / A2-, - ¦ ,Built in current transformer, Adjustable 5%...50% of threshold setting ¦ ,E1-M / B1-C, Adjustable 5%...50% of threshold setting ¦ ,E2-M / B2-C, Adjustable 5%...50% of threshold setting ¦ ,E3-M / B3-C, A1+ / A2-, - ¦ ,Built in current transformer, Resistive Voltage Step Down E1-M, E2-M, E3-M 50 / 60 36…77 +/- 10% of full scale value +/- 0.5% < 1% over whole range 0.05% / oC 30 True RMS MTTFd, B10d,
RM35UA11MWIP degree of protection | IP20 ¦ IEC60529,Terminal Block, IP30 ¦ IEC60529,Housing, IEC60529,Front Panel,
RM35UA11MWMinimum distance to adjacent devices | Not specified ¦ ,Horizontal, Not specified ¦ ,Vertical,
RM35UA11MW[Ie] rated operational current | IEC61810-1,Rated switching current,
RM35UA11MW[Ue] rated operational voltage | IEC61810-1,Rated switching voltage,
RM35UA11MW[Ui] rated insulation voltage | IEC60664-1,Supply, IEC60664-1,Input 1, IEC60664-1,Input 2, IEC60664-1,Input 3, 4 ¦ IEC60664-1,Output 1, IEC60664-1,Output 2, IEC60664-1,Supply / Input 1,Galvanic IEC60664-1,Supply / Input 2,Isolated IEC60664-1,Supply / Input 3,Circuit IEC60664-1,Supply / Output 1, IEC60664-1,Supply / Output 2, IEC60664-1,Output 1 / Output 2, IEC60664-1,Input 1 / Output 1, IEC60664-1,Input 1 / Output 2, IEC60664-1,Input 2 / Output 1, 2 @ 50Hz for 1 minutes ¦ IEC60664-1,Input 2 / Output 2, IEC60664-1,Input 3 / Output 1, IEC60664-1,Input 3 / Output 2, IEC60664-1,Input 1 / Input 2, IEC60664-1,Input 2 / Input 3, IEC60664-1,Input 1 / Input 3,
RM35UA11MW[Uimp] rated impulse withstand voltage | IEC60664-1,Supply, IEC60664-1,Input 1, IEC60664-1,Input 2, IEC60664-1,Input 3, IEC60664-1,Output 1, IEC60664-1,Output 2, IEC60664-1,Supply / Input 1,Galvanic IEC60664-1,Supply / Input 2,Isolated IEC60664-1,Supply / Input 3,Circuit IEC60664-1,Supply / Output 1, IEC60664-1,Supply / Output 2, IEC60664-1,Output 1 / Output 2, IEC60664-1,Input 1 / Output 1, IEC60664-1,Input 1 / Output 2, IEC60664-1,Input 2 / Output 1, > 500MOhm @ -- 500V ¦ IEC60664-1,Input 2 / Output 2, IEC60664-1,Input 3 / Output 1, IEC60664-1,Input 3 / Output 2, IEC60664-1,Input 1 / Input 2, IEC60664-1,Input 2 / Input 3, IEC60664-1,Input 1 / Input 3,
RM35UA11MW[Us] rated supply voltage | ~/-- 24…240
RM35UA11MWambient air temperature for operation | -20…+50 ¦ ,Operation,
RM35UA11MWambient air temperature for storage | -40…+70 ¦ ,Storage,
RM35UA11MWbump resistance | IEC60068-2-29
RM35UA11MWcable stripping length | Not specified ¦ ,Cable stripping length,
RM35UA11MWcircuit group | Supply,Terminal Input 1, Input 2, Input 3, Output 1, 600 ¦ ,Output 2,
RM35UA11MWconnections - terminals | 1 conductor:0.5…4 (AWG20…AWG11) 2 conductor:0.5…2.5 (AWG20…AWG14) ¦ IEC60947-1,Solid cable without cable end (screw terminal), 1 conductor:0.2…2.5 (AWG24…AWG12) 2 conductor:0.2…1.5 (AWG24…AWG16) ¦ IEC60947-1,Flexible cable with cable end (screw terminal), - ¦ IEC60947-1,Solid cable (spring terminal), - ¦ IEC60947-1,Flexible cable (spring terminal),
RM35UA11MWcontacts material | Cadmium-free
RM35UA11MWdepth | Depth,
RM35UA11MWdiagnostic button
RM35UA11MWdielectric strength | Yes ¦ IEC60255-27,Supply / Input 1, Yes ¦ IEC60255-27,Supply / Input 2, Yes ¦ IEC60255-27,Supply / Input 3, IEC60255-27,Supply / Output 1, IEC60255-27,Supply / Output 2, IEC60255-27,Output 1 / Output 2, IEC60255-27,Input 1 / Output 1, IEC60255-27,Input 1 / Output 2, IEC60255-27,Input 2 / Output 1, IEC60255-27,Input 2 / Output 2, IEC60255-27,Input 3 / Output 1, IEC60255-27,Input 3 / Output 2, IEC60255-27,Input 1 / Input 2, IEC60255-27,Input 2 / Input 3, IEC60255-27,Input 1 / Input 3,
RM35UA11MWdirectives | No 73/23/EEC + 93/68/EEC No 89/336/EEC + 92/31/EEC + 93/68/EEC 2002/95/EC
RM35UA11MWduty time | Not specified
RM35UA11MWelectrical durability | 1 x 105 switching cycles ¦ IEC60947-4-1,AC-1, IEC60947-4-1,DC-1, IEC60947-5-1,AC-15, IEC60947-5-1,DC-13,
RM35UA11MWelectromagnetic compatibility | IEC61000-6-2 ¦ ,Generic immunity standard, Level 3 (6kV / 8kV) ¦ IEC61000-4-2,Electrostatic discharge, Level 3 (10V/m) ¦ IEC61000-4-3,Radiated RF & electromagnetic field, Level 3 (2kV coupling / 4kV direct) ¦ IEC61000-4-4,Fast transient / burst, Level 3 (1kV phase-phase) ¦ IEC61000-4-5,Surge, Level 3 (10V) ¦ IEC61000-4-6,Conducted RF disturbance, IEC61000-4-8,Power frequency magnetic field, Class 3 (0%, 40%, 70%, 80% of Us) ¦ IEC61000-4-11,Voltage dips, short interruption & variations on power line, IEC61000-4-18,1 MHz oscillation wave, IEC61000-4-29,DC voltage interruption, Not tested ¦ IEC61000-4-13,Low frequency harmonics, · ¦ Germanisher Lloyd,Conducted low frequency interference (harmonics), IEC61000-6-3, IEC61000-6-4 ¦ ,Generic emission standard, Class B ¦ EN55022 / CISPR22,Radiated RF & electromagnetic field (IT equiment), Class B ¦ EN55011 / CISPR11,Radiated RF & electromagnetic field (Medical equiment), EMC 2 ¦ Germanisher Lloyd,Radiated emission from enclosure port, Class B ¦ EN55022 / CISPR22,Conducted RF emission on power line (IT equiment), Class B ¦ EN55011 / CISPR11,Conducted RF emission on power line (Medical equiment), EMC 2 ¦ Germanisher Lloyd,Conducted emission,
RM35UA11MWheight | Height,
RM35UA11MWimmunity to microbreaks | 10
RM35UA11MWinsulation resistance | IEC60255-27,Supply / Input 1, IEC60255-27,Supply / Input 2, IEC60255-27,Supply / Input 3, IEC60255-27,Supply / Output 1, IEC60255-27,Supply / Output 2, IEC60255-27,Output 1 / Output 2, IEC60255-27,Input 1 / Output 1, IEC60255-27,Input 1 / Output 2, IEC60255-27,Input 2 / Output 1, IEC60255-27,Input 2 / Output 2, IEC60255-27,Input 3 / Output 1, IEC60255-27,Input 3 / Output 2, IEC60255-27,Input 1 / Input 2, IEC60255-27,Input 2 / Input 3, IEC60255-27,Input 1 / Input 3,
RM35UA11MWlocal signalling | Power supply availability, Power supply not availability, Timing in-progress, Output is energized, Output is de-energized, Range Setting Changes,
RM35UA11MWmarking | UL, CSA, GL, C-Tick, GOST, CE
RM35UA11MWmaximum leakage current | - ¦ IEC62314,Only for solid state output,
RM35UA11MWmaximum switching capacity | ~ 250 ¦ ,Maximum switching voltage, 5 ¦ ,Maximum switching current, 1250 ¦ ,Maximum switching capacity,
RM35UA11MWmaximum voltage drop | - ¦ IEC62314,Only for solid state output,
RM35UA11MWmechanical durability | 30 x 106 switching cycles ¦ IEC61810-1
RM35UA11MWminimum switching capacity | 5 ¦ IEC60947-5-4,Minimum switching voltage, 10 ¦ IEC60947-5-4,Minimum switching current, 50 ¦ IEC60947-5-4,Minimum switching capacity,
RM35UA11MWmounting position | Any position ¦ ,In relation to normal vertical mounting plane,
RM35UA11MWmounting support | On Top Hat 35mm DIN rail ¦ IEC/EN 60715,Without socket, - ¦ IEC/EN 60715,With socket,
RM35UA11MWnet weight | 130
RM35UA11MWon-load factor
RM35UA11MWoutput logic | Energized on fault-free ¦ ,R1 (11-12-14), R2 (21-22-24),
RM35UA11MWoutput terminal | 11-12-14, 21-22-24
RM35UA11MWoutput type | 2 x C/O relay contacts
RM35UA11MWovervoltage category | III ¦ IEC60664-1
RM35UA11MWpolarity
RM35UA11MWpollution degree | 3 ¦ IEC60664-1
RM35UA11MWpower consumption | ~ 3.5VA, -- 0.6W
RM35UA11MWpower on delay | 0
RM35UA11MWproduct certifications | UL, CSA, GL, C-Tick, GOST
RM35UA11MWrelative humidity | 2 cycles 24h ;+25°C +55°C 95%HR ¦ IEC60068-2-30,Damp heat,
RM35UA11MWrelease of input voltage
RM35UA11MWrepeat accuracy of time delay | +/- 2%
RM35UA11MWreset time | 0
RM35UA11MWresponse time | Not specified ¦ ,on crossing the threshold,
RM35UA11MWsafety reliability data | MTTF, B10,
RM35UA11MWseismic resistance | IEC60068-3-3
RM35UA11MWsetting accuracy of time delay | +/- 10% of full scales
RM35UA11MWshock resistance | 5 gn ¦ IEC60068-2-27
RM35UA11MWshort circuit protection | IEC60947-5-1,Relay Output by external fuse, IEC62314,Solid State Output by external fuse,
RM35UA11MWstandards | EN60255-6, IEC60255-6
RM35UA11MWstatus LED
RM35UA11MWsupply frequency | 50 / 60 45…66
RM35UA11MWsupply terminal | A1-A2
RM35UA11MWsupply voltage limits | ~/-- 20.4…264
RM35UA11MWthermal current | IEC60947-5-1
RM35UA11MWtightening torque | 0.6…1 ¦ IEC60947-1,Tightening torque,
RM35UA11MWtime delay drift | Not specified Not specified
RM35UA11MWtime delay range | Adjustable 0.3…30 ¦ ,"OFF" delay, - ¦ ,"ON" delay, - ¦ ,Inhibition,
RM35UA11MWtime delay type | · ¦ ,"OFF" delay, - ¦ ,"ON" delay, - ¦ ,Inhibition,
RM35UA11MWvibration resistance | 0.035mm from 10Hz…150Hz ¦ IEC60068-2-6
RM35UA11MWwidth | 35 x 90 x 72 ¦ ,Width,
RM35UA12MW | Not specified ¦ IEC60721-3-3,Climatic category, Germanisher Lloyd,Environmental category, IEC60947-5-1,Cyclic Damp Heat Test, 600 ¦ ,Supply,Rated 600 ¦ ,Input 1,Voltage Input 2,Spec Input 3, Output 1, Output 2, - ¦ ,Over / undervoltage (windows mode), Selectable with memory / without memory ¦ ,Over voltage, Selectable with memory / without memory ¦ ,Undervoltage , ~/-- 1…100 22 ¦ ,E1-M / B1-C, 110 ¦ ,E2-M / B2-C, 220 ¦ ,E3-M / B3-C, A1+ / A2-, - ¦ ,Built in current transformer, ~/-- 1…10 ¦ ,E1-M / B1-C, ~/-- 5…50 ¦ ,E2-M / B2-C, ~/-- 10…100 ¦ ,E3-M / B3-C, A1+ / A2-, - ¦ ,Built in current transformer, Adjustable 10%...100% of 0.5V ¦ ,E1-M / B1-C, Adjustable 10%...100% of 3V ¦ ,E2-M / B2-C, Adjustable 10%...100% of 5V ¦ ,E3-M / B3-C, A1+ / A2-, - ¦ ,Built in current transformer, Adjustable 5%...50% of threshold setting ¦ ,E1-M / B1-C, Adjustable 5%...50% of threshold setting ¦ ,E2-M / B2-C, Adjustable 5%...50% of threshold setting ¦ ,E3-M / B3-C, A1+ / A2-, - ¦ ,Built in current transformer, Resistive Voltage Step Down E1-M, E2-M, E3-M 50 / 60 36…77 +/- 10% of full scale value +/- 0.5% < 1% over whole range 0.05% / oC 30 True RMS MTTFd, B10d,
RM35UA12MWIP degree of protection | IP20 ¦ IEC60529,Terminal Block, IP30 ¦ IEC60529,Housing, IEC60529,Front Panel,
RM35UA12MWMinimum distance to adjacent devices | Not specified ¦ ,Horizontal, Not specified ¦ ,Vertical,
RM35UA12MW[Ie] rated operational current | IEC61810-1,Rated switching current,
RM35UA12MW[Ue] rated operational voltage | IEC61810-1,Rated switching voltage,
RM35UA12MW[Ui] rated insulation voltage | IEC60664-1,Supply, IEC60664-1,Input 1, IEC60664-1,Input 2, IEC60664-1,Input 3, 4 ¦ IEC60664-1,Output 1, IEC60664-1,Output 2, IEC60664-1,Supply / Input 1,Galvanic IEC60664-1,Supply / Input 2,Isolated IEC60664-1,Supply / Input 3,Circuit IEC60664-1,Supply / Output 1, IEC60664-1,Supply / Output 2, IEC60664-1,Output 1 / Output 2, IEC60664-1,Input 1 / Output 1, IEC60664-1,Input 1 / Output 2, IEC60664-1,Input 2 / Output 1, 2 @ 50Hz for 1 minutes ¦ IEC60664-1,Input 2 / Output 2, IEC60664-1,Input 3 / Output 1, IEC60664-1,Input 3 / Output 2, IEC60664-1,Input 1 / Input 2, IEC60664-1,Input 2 / Input 3, IEC60664-1,Input 1 / Input 3,
RM35UA12MW[Uimp] rated impulse withstand voltage | IEC60664-1,Supply, IEC60664-1,Input 1, IEC60664-1,Input 2, IEC60664-1,Input 3, IEC60664-1,Output 1, IEC60664-1,Output 2, IEC60664-1,Supply / Input 1,Galvanic IEC60664-1,Supply / Input 2,Isolated IEC60664-1,Supply / Input 3,Circuit IEC60664-1,Supply / Output 1, IEC60664-1,Supply / Output 2, IEC60664-1,Output 1 / Output 2, IEC60664-1,Input 1 / Output 1, IEC60664-1,Input 1 / Output 2, IEC60664-1,Input 2 / Output 1, > 500MOhm @ -- 500V ¦ IEC60664-1,Input 2 / Output 2, IEC60664-1,Input 3 / Output 1, IEC60664-1,Input 3 / Output 2, IEC60664-1,Input 1 / Input 2, IEC60664-1,Input 2 / Input 3, IEC60664-1,Input 1 / Input 3,
RM35UA12MW[Us] rated supply voltage | ~/-- 24…240
RM35UA12MWambient air temperature for operation | -20…+50 ¦ ,Operation,
RM35UA12MWambient air temperature for storage | -40…+70 ¦ ,Storage,
RM35UA12MWbump resistance | IEC60068-2-29
RM35UA12MWcable stripping length | Not specified ¦ ,Cable stripping length,
RM35UA12MWcircuit group | Supply,Terminal Input 1, Input 2, Input 3, Output 1, 600 ¦ ,Output 2,
RM35UA12MWconnections - terminals | 1 conductor:0.5…4 (AWG20…AWG11) 2 conductor:0.5…2.5 (AWG20…AWG14) ¦ IEC60947-1,Solid cable without cable end (screw terminal), 1 conductor:0.2…2.5 (AWG24…AWG12) 2 conductor:0.2…1.5 (AWG24…AWG16) ¦ IEC60947-1,Flexible cable with cable end (screw terminal), - ¦ IEC60947-1,Solid cable (spring terminal), - ¦ IEC60947-1,Flexible cable (spring terminal),
RM35UA12MWcontacts material | Cadmium-free
RM35UA12MWdepth | Depth,
RM35UA12MWdiagnostic button
RM35UA12MWdielectric strength | Yes ¦ IEC60255-27,Supply / Input 1, Yes ¦ IEC60255-27,Supply / Input 2, Yes ¦ IEC60255-27,Supply / Input 3, IEC60255-27,Supply / Output 1, IEC60255-27,Supply / Output 2, IEC60255-27,Output 1 / Output 2, IEC60255-27,Input 1 / Output 1, IEC60255-27,Input 1 / Output 2, IEC60255-27,Input 2 / Output 1, IEC60255-27,Input 2 / Output 2, IEC60255-27,Input 3 / Output 1, IEC60255-27,Input 3 / Output 2, IEC60255-27,Input 1 / Input 2, IEC60255-27,Input 2 / Input 3, IEC60255-27,Input 1 / Input 3,
RM35UA12MWdirectives | No 73/23/EEC + 93/68/EEC No 89/336/EEC + 92/31/EEC + 93/68/EEC 2002/95/EC
RM35UA12MWduty time | Not specified
RM35UA12MWelectrical durability | 1 x 105 switching cycles ¦ IEC60947-4-1,AC-1, IEC60947-4-1,DC-1, IEC60947-5-1,AC-15, IEC60947-5-1,DC-13,
RM35UA12MWelectromagnetic compatibility | IEC61000-6-2 ¦ ,Generic immunity standard, Level 3 (6kV / 8kV) ¦ IEC61000-4-2,Electrostatic discharge, Level 3 (10V/m) ¦ IEC61000-4-3,Radiated RF & electromagnetic field, Level 3 (2kV coupling / 4kV direct) ¦ IEC61000-4-4,Fast transient / burst, Level 3 (1kV phase-phase) ¦ IEC61000-4-5,Surge, Level 3 (10V) ¦ IEC61000-4-6,Conducted RF disturbance, IEC61000-4-8,Power frequency magnetic field, Class 3 (0%, 40%, 70%, 80% of Us) ¦ IEC61000-4-11,Voltage dips, short interruption & variations on power line, IEC61000-4-18,1 MHz oscillation wave, IEC61000-4-29,DC voltage interruption, Not tested ¦ IEC61000-4-13,Low frequency harmonics, · ¦ Germanisher Lloyd,Conducted low frequency interference (harmonics), IEC61000-6-3, IEC61000-6-4 ¦ ,Generic emission standard, Class B ¦ EN55022 / CISPR22,Radiated RF & electromagnetic field (IT equiment), Class B ¦ EN55011 / CISPR11,Radiated RF & electromagnetic field (Medical equiment), EMC 2 ¦ Germanisher Lloyd,Radiated emission from enclosure port, Class B ¦ EN55022 / CISPR22,Conducted RF emission on power line (IT equiment), Class B ¦ EN55011 / CISPR11,Conducted RF emission on power line (Medical equiment), EMC 2 ¦ Germanisher Lloyd,Conducted emission,
RM35UA12MWheight | Height,
RM35UA12MWimmunity to microbreaks | 10
RM35UA12MWinsulation resistance | IEC60255-27,Supply / Input 1, IEC60255-27,Supply / Input 2, IEC60255-27,Supply / Input 3, IEC60255-27,Supply / Output 1, IEC60255-27,Supply / Output 2, IEC60255-27,Output 1 / Output 2, IEC60255-27,Input 1 / Output 1, IEC60255-27,Input 1 / Output 2, IEC60255-27,Input 2 / Output 1, IEC60255-27,Input 2 / Output 2, IEC60255-27,Input 3 / Output 1, IEC60255-27,Input 3 / Output 2, IEC60255-27,Input 1 / Input 2, IEC60255-27,Input 2 / Input 3, IEC60255-27,Input 1 / Input 3,
RM35UA12MWlocal signalling | Power supply availability, Power supply not availability, Timing in-progress, Output is energized, Output is de-energized, Range Setting Changes,
RM35UA12MWmarking | UL, CSA, GL, C-Tick, GOST, CE
RM35UA12MWmaximum leakage current | - ¦ IEC62314,Only for solid state output,
RM35UA12MWmaximum switching capacity | ~ 250 ¦ ,Maximum switching voltage, 5 ¦ ,Maximum switching current, 1250 ¦ ,Maximum switching capacity,
RM35UA12MWmaximum voltage drop | - ¦ IEC62314,Only for solid state output,
RM35UA12MWmechanical durability | 30 x 106 switching cycles ¦ IEC61810-1
RM35UA12MWminimum switching capacity | 5 ¦ IEC60947-5-4,Minimum switching voltage, 10 ¦ IEC60947-5-4,Minimum switching current, 50 ¦ IEC60947-5-4,Minimum switching capacity,
RM35UA12MWmounting position | Any position ¦ ,In relation to normal vertical mounting plane,
RM35UA12MWmounting support | On Top Hat 35mm DIN rail ¦ IEC/EN 60715,Without socket, - ¦ IEC/EN 60715,With socket,
RM35UA12MWnet weight | 130
RM35UA12MWon-load factor
RM35UA12MWoutput logic | Energized on fault-free ¦ ,R1 (11-12-14), R2 (21-22-24),
RM35UA12MWoutput terminal | 11-12-14, 21-22-24
RM35UA12MWoutput type | 2 x C/O relay contacts
RM35UA12MWovervoltage category | III ¦ IEC60664-1
RM35UA12MWpolarity
RM35UA12MWpollution degree | 3 ¦ IEC60664-1
RM35UA12MWpower consumption | ~ 3.5VA, -- 0.6W
RM35UA12MWpower on delay | 0
RM35UA12MWproduct certifications | UL, CSA, GL, C-Tick, GOST
RM35UA12MWrelative humidity | 2 cycles 24h ;+25°C +55°C 95%HR ¦ IEC60068-2-30,Damp heat,
RM35UA12MWrelease of input voltage
RM35UA12MWrepeat accuracy of time delay | +/- 2%
RM35UA12MWreset time | 0
RM35UA12MWresponse time | Not specified ¦ ,on crossing the threshold,
RM35UA12MWsafety reliability data | MTTF, B10,
RM35UA12MWseismic resistance | IEC60068-3-3
RM35UA12MWsetting accuracy of time delay | +/- 10% of full scales
RM35UA12MWshock resistance | 5 gn ¦ IEC60068-2-27
RM35UA12MWshort circuit protection | IEC60947-5-1,Relay Output by external fuse, IEC62314,Solid State Output by external fuse,
RM35UA12MWstandards | EN60255-6, IEC60255-6
RM35UA12MWstatus LED
RM35UA12MWsupply frequency | 50 / 60 45…66
RM35UA12MWsupply terminal | A1-A2
RM35UA12MWsupply voltage limits | ~/-- 20.4…264
RM35UA12MWthermal current | IEC60947-5-1
RM35UA12MWtightening torque | 0.6…1 ¦ IEC60947-1,Tightening torque,
RM35UA12MWtime delay drift | Not specified Not specified
RM35UA12MWtime delay range | Adjustable 0.3…30 ¦ ,"OFF" delay, - ¦ ,"ON" delay, - ¦ ,Inhibition,
RM35UA12MWtime delay type | · ¦ ,"OFF" delay, - ¦ ,"ON" delay, - ¦ ,Inhibition,
RM35UA12MWvibration resistance | 0.035mm from 10Hz…150Hz ¦ IEC60068-2-6
RM35UA12MWwidth | 35 x 90 x 72 ¦ ,Width,
RM35UA13MW | Not specified ¦ IEC60721-3-3,Climatic category, Germanisher Lloyd,Environmental category, IEC60947-5-1,Cyclic Damp Heat Test, 600 ¦ ,Supply,Rated 600 ¦ ,Input 1,Voltage Input 2,Spec Input 3, Output 1, Output 2, - ¦ ,Over / undervoltage (windows mode), Selectable with memory / without memory ¦ ,Over voltage, Selectable with memory / without memory ¦ ,Undervoltage , ~/-- 15…600 150 ¦ ,E1-M / B1-C, 300 ¦ ,E2-M / B2-C, 600 ¦ ,E3-M / B3-C, A1+ / A2-, - ¦ ,Built in current transformer, ~/-- 15…150 ¦ ,E1-M / B1-C, ~/-- 30…300 ¦ ,E2-M / B2-C, ~/-- 60…600 ¦ ,E3-M / B3-C, A1+ / A2-, - ¦ ,Built in current transformer, Adjustable 10%...100% ¦ ,E1-M / B1-C, Adjustable 10%...100% ¦ ,E2-M / B2-C, Adjustable 10%...100% ¦ ,E3-M / B3-C, A1+ / A2-, - ¦ ,Built in current transformer, Adjustable 5%...50% of threshold setting ¦ ,E1-M / B1-C, Adjustable 5%...50% of threshold setting ¦ ,E2-M / B2-C, Adjustable 5%...50% of threshold setting ¦ ,E3-M / B3-C, A1+ / A2-, - ¦ ,Built in current transformer, Resistive Voltage Step Down E1-M, E2-M, E3-M 50 / 60 36…77 +/- 10% of full scale value +/- 0.5% < 1% over whole range 0.05% / oC 30 True RMS MTTFd, B10d,
RM35UA13MWIP degree of protection | IP20 ¦ IEC60529,Terminal Block, IP30 ¦ IEC60529,Housing, IEC60529,Front Panel,
RM35UA13MWMinimum distance to adjacent devices | Not specified ¦ ,Horizontal, Not specified ¦ ,Vertical,
RM35UA13MW[Ie] rated operational current | IEC61810-1,Rated switching current,
RM35UA13MW[Ue] rated operational voltage | IEC61810-1,Rated switching voltage,
RM35UA13MW[Ui] rated insulation voltage | IEC60664-1,Supply, IEC60664-1,Input 1, IEC60664-1,Input 2, IEC60664-1,Input 3, 4 ¦ IEC60664-1,Output 1, IEC60664-1,Output 2, IEC60664-1,Supply / Input 1,Galvanic IEC60664-1,Supply / Input 2,Isolated IEC60664-1,Supply / Input 3,Circuit IEC60664-1,Supply / Output 1, IEC60664-1,Supply / Output 2, IEC60664-1,Output 1 / Output 2, IEC60664-1,Input 1 / Output 1, IEC60664-1,Input 1 / Output 2, IEC60664-1,Input 2 / Output 1, 2 @ 50Hz for 1 minutes ¦ IEC60664-1,Input 2 / Output 2, IEC60664-1,Input 3 / Output 1, IEC60664-1,Input 3 / Output 2, IEC60664-1,Input 1 / Input 2, IEC60664-1,Input 2 / Input 3, IEC60664-1,Input 1 / Input 3,
RM35UA13MW[Uimp] rated impulse withstand voltage | IEC60664-1,Supply, IEC60664-1,Input 1, IEC60664-1,Input 2, IEC60664-1,Input 3, IEC60664-1,Output 1, IEC60664-1,Output 2, IEC60664-1,Supply / Input 1,Galvanic IEC60664-1,Supply / Input 2,Isolated IEC60664-1,Supply / Input 3,Circuit IEC60664-1,Supply / Output 1, IEC60664-1,Supply / Output 2, IEC60664-1,Output 1 / Output 2, IEC60664-1,Input 1 / Output 1, IEC60664-1,Input 1 / Output 2, IEC60664-1,Input 2 / Output 1, > 500MOhm @ -- 500V ¦ IEC60664-1,Input 2 / Output 2, IEC60664-1,Input 3 / Output 1, IEC60664-1,Input 3 / Output 2, IEC60664-1,Input 1 / Input 2, IEC60664-1,Input 2 / Input 3, IEC60664-1,Input 1 / Input 3,
RM35UA13MW[Us] rated supply voltage | ~/-- 24…240
RM35UA13MWambient air temperature for operation | -20…+50 ¦ ,Operation,
RM35UA13MWambient air temperature for storage | -40…+70 ¦ ,Storage,
RM35UA13MWbump resistance | IEC60068-2-29
RM35UA13MWcable stripping length | Not specified ¦ ,Cable stripping length,
RM35UA13MWcircuit group | Supply,Terminal Input 1, Input 2, Input 3, Output 1, 600 ¦ ,Output 2,
RM35UA13MWconnections - terminals | 1 conductor:0.5…4 (AWG20…AWG11) 2 conductor:0.5…2.5 (AWG20…AWG14) ¦ IEC60947-1,Solid cable without cable end (screw terminal), 1 conductor:0.2…2.5 (AWG24…AWG12) 2 conductor:0.2…1.5 (AWG24…AWG16) ¦ IEC60947-1,Flexible cable with cable end (screw terminal), - ¦ IEC60947-1,Solid cable (spring terminal), - ¦ IEC60947-1,Flexible cable (spring terminal),
RM35UA13MWcontacts material | Cadmium-free
RM35UA13MWdepth | Depth,
RM35UA13MWdiagnostic button
RM35UA13MWdielectric strength | Yes ¦ IEC60255-27,Supply / Input 1, Yes ¦ IEC60255-27,Supply / Input 2, Yes ¦ IEC60255-27,Supply / Input 3, IEC60255-27,Supply / Output 1, IEC60255-27,Supply / Output 2, IEC60255-27,Output 1 / Output 2, IEC60255-27,Input 1 / Output 1, IEC60255-27,Input 1 / Output 2, IEC60255-27,Input 2 / Output 1, IEC60255-27,Input 2 / Output 2, IEC60255-27,Input 3 / Output 1, IEC60255-27,Input 3 / Output 2, IEC60255-27,Input 1 / Input 2, IEC60255-27,Input 2 / Input 3, IEC60255-27,Input 1 / Input 3,
RM35UA13MWdirectives | No 73/23/EEC + 93/68/EEC No 89/336/EEC + 92/31/EEC + 93/68/EEC 2002/95/EC
RM35UA13MWduty time | Not specified
RM35UA13MWelectrical durability | 1 x 105 switching cycles ¦ IEC60947-4-1,AC-1, IEC60947-4-1,DC-1, IEC60947-5-1,AC-15, IEC60947-5-1,DC-13,
RM35UA13MWelectromagnetic compatibility | IEC61000-6-2 ¦ ,Generic immunity standard, Level 3 (6kV / 8kV) ¦ IEC61000-4-2,Electrostatic discharge, Level 3 (10V/m) ¦ IEC61000-4-3,Radiated RF & electromagnetic field, Level 3 (2kV coupling / 4kV direct) ¦ IEC61000-4-4,Fast transient / burst, Level 3 (1kV phase-phase) ¦ IEC61000-4-5,Surge, Level 3 (10V) ¦ IEC61000-4-6,Conducted RF disturbance, IEC61000-4-8,Power frequency magnetic field, Class 3 (0%, 40%, 70%, 80% of Us) ¦ IEC61000-4-11,Voltage dips, short interruption & variations on power line, IEC61000-4-18,1 MHz oscillation wave, IEC61000-4-29,DC voltage interruption, Not tested ¦ IEC61000-4-13,Low frequency harmonics, · ¦ Germanisher Lloyd,Conducted low frequency interference (harmonics), IEC61000-6-3, IEC61000-6-4 ¦ ,Generic emission standard, Class B ¦ EN55022 / CISPR22,Radiated RF & electromagnetic field (IT equiment), Class B ¦ EN55011 / CISPR11,Radiated RF & electromagnetic field (Medical equiment), EMC 2 ¦ Germanisher Lloyd,Radiated emission from enclosure port, Class B ¦ EN55022 / CISPR22,Conducted RF emission on power line (IT equiment), Class B ¦ EN55011 / CISPR11,Conducted RF emission on power line (Medical equiment), EMC 2 ¦ Germanisher Lloyd,Conducted emission,
RM35UA13MWheight | Height,
RM35UA13MWimmunity to microbreaks | 10
RM35UA13MWinsulation resistance | IEC60255-27,Supply / Input 1, IEC60255-27,Supply / Input 2, IEC60255-27,Supply / Input 3, IEC60255-27,Supply / Output 1, IEC60255-27,Supply / Output 2, IEC60255-27,Output 1 / Output 2, IEC60255-27,Input 1 / Output 1, IEC60255-27,Input 1 / Output 2, IEC60255-27,Input 2 / Output 1, IEC60255-27,Input 2 / Output 2, IEC60255-27,Input 3 / Output 1, IEC60255-27,Input 3 / Output 2, IEC60255-27,Input 1 / Input 2, IEC60255-27,Input 2 / Input 3, IEC60255-27,Input 1 / Input 3,
RM35UA13MWlocal signalling | Power supply availability, Power supply not availability, Timing in-progress, Output is energized, Output is de-energized, Range Setting Changes,
RM35UA13MWmarking | UL, CSA, GL, C-Tick, GOST, CE
RM35UA13MWmaximum leakage current | - ¦ IEC62314,Only for solid state output,
RM35UA13MWmaximum switching capacity | ~ 250 ¦ ,Maximum switching voltage, 5 ¦ ,Maximum switching current, 1250 ¦ ,Maximum switching capacity,
RM35UA13MWmaximum voltage drop | - ¦ IEC62314,Only for solid state output,
RM35UA13MWmechanical durability | 30 x 106 switching cycles ¦ IEC61810-1
RM35UA13MWminimum switching capacity | 5 ¦ IEC60947-5-4,Minimum switching voltage, 10 ¦ IEC60947-5-4,Minimum switching current, 50 ¦ IEC60947-5-4,Minimum switching capacity,
RM35UA13MWmounting position | Any position ¦ ,In relation to normal vertical mounting plane,
RM35UA13MWmounting support | On Top Hat 35mm DIN rail ¦ IEC/EN 60715,Without socket, - ¦ IEC/EN 60715,With socket,
RM35UA13MWnet weight | 130
RM35UA13MWon-load factor
RM35UA13MWoutput logic | Energized on fault-free ¦ ,R1 (11-12-14), R2 (21-22-24),
RM35UA13MWoutput terminal | 11-12-14, 21-22-24
RM35UA13MWoutput type | 2 x C/O relay contacts
RM35UA13MWovervoltage category | III ¦ IEC60664-1
RM35UA13MWpolarity
RM35UA13MWpollution degree | 3 ¦ IEC60664-1
RM35UA13MWpower consumption | ~ 3.5VA, -- 0.6W
RM35UA13MWpower on delay | 0
RM35UA13MWproduct certifications | UL, CSA, GL, C-Tick, GOST
RM35UA13MWrelative humidity | 2 cycles 24h ;+25°C +55°C 95%HR ¦ IEC60068-2-30,Damp heat,
RM35UA13MWrelease of input voltage
RM35UA13MWrepeat accuracy of time delay | +/- 2%
RM35UA13MWreset time | 0
RM35UA13MWresponse time | Not specified ¦ ,on crossing the threshold,
RM35UA13MWsafety reliability data | MTTF, B10,
RM35UA13MWseismic resistance | IEC60068-3-3
RM35UA13MWsetting accuracy of time delay | +/- 10% of full scales
RM35UA13MWshock resistance | 5 gn ¦ IEC60068-2-27
RM35UA13MWshort circuit protection | IEC60947-5-1,Relay Output by external fuse, IEC62314,Solid State Output by external fuse,
RM35UA13MWstandards | EN60255-6, IEC60255-6
RM35UA13MWstatus LED
RM35UA13MWsupply frequency | 50 / 60 45…66
RM35UA13MWsupply terminal | A1-A2
RM35UA13MWsupply voltage limits | 0.85…1.1 Un (~/-- 20.4…264)
RM35UA13MWthermal current | IEC60947-5-1
RM35UA13MWtightening torque | 0.6…1 ¦ IEC60947-1,Tightening torque,
RM35UA13MWtime delay drift | Not specified Not specified
RM35UA13MWtime delay range | Adjustable 0.3…30 ¦ ,"OFF" delay, - ¦ ,"ON" delay, - ¦ ,Inhibition,
RM35UA13MWtime delay type | · ¦ ,"OFF" delay, - ¦ ,"ON" delay, - ¦ ,Inhibition,
RM35UA13MWvibration resistance | 0.035mm from 10Hz…150Hz ¦ IEC60068-2-6
RM35UA13MWwidth | 35 x 90 x 72 ¦ ,Width,
RM35UB330 | 3K9 (refer absolute Humidity 36g/m3 as worst case product Mission Profile RH evaluation) ¦ IEC60721-3-3,Climatic category, Class C ¦ Germanisher Lloyd,Environmental category, 6 cycles 24h ; +25°C +55°C ; RH: 93%..97% ¦ IEC60947-5-1,Cyclic Damp Heat Test, 220..480 AC ¦ ,Supply,Rated - ¦ ,Input 1,Voltage - ¦ ,Input 2,Spec - ¦ ,Input 3, 250V ¦ ,Output 1, 250V ¦ ,Output 2, Resistive Voltage Step Down ¦ ,Measurement mode, Yes - - 1) When input monitored @ normal condition, output is always energized 2) When input monitored @ fault condition, output is always de-energized Cannot declare MTTF = MTTFd (Note: customer confuses as safety product) ¦ ,MTTFd, Cannot declare B10 = B10d (Note: customer confuses as safety product) ¦ ,B10d, Drawing / Diagram
RM35UB330IP degree of protection | IP20 ¦ IEC60529,Terminal Block, IP30 ¦ IEC60529,Housing, - ¦ IEC60529,Front Panel,
RM35UB330Input nominal voltage selection | 220, 380, 400, 415, 440, 480 ¦ ,Input nominal voltage selection,
RM35UB330Minimum distance to adjacent devices | 1x product height ¦ ,Horizontal, 1x product width ¦ ,Vertical,
RM35UB330[Ie] rated operational current | 5A ¦ IEC61810-1,Rated switching current,
RM35UB330[Ue] rated operational voltage | 250V ¦ IEC61810-1,Rated switching voltage,
RM35UB330[Ui] rated insulation voltage | 500V ¦ IEC60664-1,Supply, - ¦ IEC60664-1,Input 1, - ¦ IEC60664-1,Input 2, - ¦ IEC60664-1,Input 3, 250V ¦ IEC60664-1,Output 1, 250V ¦ IEC60664-1,Output 2, - ¦ IEC60664-1,Supply / Input 1,Galvanic - ¦ IEC60664-1,Supply / Input 2,Isolated - ¦ IEC60664-1,Supply / Input 3,Circuit 500V ¦ IEC60664-1,Supply / Output 1, 500V ¦ IEC60664-1,Supply / Output 2, 250V ¦ IEC60664-1,Output 1 / Output 2, - ¦ IEC60664-1,Input 1 / Output 1, - ¦ IEC60664-1,Input 1 / Output 2, - ¦ IEC60664-1,Input 2 / Output 1, - ¦ IEC60664-1,Input 2 / Output 2, - ¦ IEC60664-1,Input 3 / Output 1, - ¦ IEC60664-1,Input 3 / Output 2, - ¦ IEC60664-1,Input 1 / Input 2, - ¦ IEC60664-1,Input 2 / Input 3, - ¦ IEC60664-1,Input 1 / Input 3,
RM35UB330[Uimp] rated impulse withstand voltage | 4kV, OVC3 ¦ IEC60664-1,Supply, - ¦ IEC60664-1,Input 1, - ¦ IEC60664-1,Input 2, - ¦ IEC60664-1,Input 3, - ¦ IEC60664-1,Output 1, - ¦ IEC60664-1,Output 2, - ¦ IEC60664-1,Supply / Input 1,Galvanic - ¦ IEC60664-1,Supply / Input 2,Isolated - ¦ IEC60664-1,Supply / Input 3,Circuit 4kV, OVC3 ¦ IEC60664-1,Supply / Output 1, 4kV, OVC3 ¦ IEC60664-1,Supply / Output 2, 4kV, OVC3 ¦ IEC60664-1,Output 1 / Output 2, - ¦ IEC60664-1,Input 1 / Output 1, - ¦ IEC60664-1,Input 1 / Output 2, - ¦ IEC60664-1,Input 2 / Output 1, - ¦ IEC60664-1,Input 2 / Output 2, - ¦ IEC60664-1,Input 3 / Output 1, - ¦ IEC60664-1,Input 3 / Output 2, - ¦ IEC60664-1,Input 1 / Input 2, - ¦ IEC60664-1,Input 2 / Input 3, - ¦ IEC60664-1,Input 1 / Input 3,
RM35UB330[Us] rated supply voltage | ~ 3 x 220…3 x 480
RM35UB330ambient air temperature for operation | -20oC..+50oC @50Hz -20oC..+50oC @60Hz ¦ ,Operation,
RM35UB330ambient air temperature for storage | -40oC..+70oC ¦ ,Storage,
RM35UB330bump resistance | 10gn - 16ms ; 1000 X 6 axis (Non-Operating) ¦ IEC60068-2-29
RM35UB330cable stripping length | 6mm (Screw Terminal) ¦ ,Cable stripping length,
RM35UB330circuit group | L1, L2, L3 ¦ ,Supply,Terminal - ¦ ,Input 1, - ¦ ,Input 2, - ¦ ,Input 3, 11,12,14 ¦ ,Output 1, 21,22,24 ¦ ,Output 2,
RM35UB330connections - terminals | 1 conductor: 0.5…3.3 (AWG 20…AWG 12) 2 conductors: 0.5…2.5 (AWG 20…AWG 14) ¦ IEC60947-1,Solid cable without cable end (screw terminal), 1 conductor: 0.5…2.5 (AWG 20…AWG 14) 2 conductors: 0.5…1.5 (AWG 20…AWG 16) ¦ IEC60947-1,Flexible cable with cable end (screw terminal), - ¦ IEC60947-1,Solid cable (spring terminal), - ¦ IEC60947-1,Flexible cable (spring terminal),
RM35UB330contacts material | Cadmium free
RM35UB330depth | 72 ¦ ,Depth,
RM35UB330diagnostic button | -
RM35UB330dielectric strength | - ¦ IEC60255-27,Supply / Input 1, - ¦ IEC60255-27,Supply / Input 2, - ¦ IEC60255-27,Supply / Input 3, 2.0kV, 50/60Hz for 1 min ¦ IEC60255-27,Supply / Output 1, 2.0kV, 50/60Hz for 1 min ¦ IEC60255-27,Supply / Output 2, 2.0kV, 50/60Hz for 1 min ¦ IEC60255-27,Output 1 / Output 2, - ¦ IEC60255-27,Input 1 / Output 1, - ¦ IEC60255-27,Input 1 / Output 2, - ¦ IEC60255-27,Input 2 / Output 1, - ¦ IEC60255-27,Input 2 / Output 2, - ¦ IEC60255-27,Input 3 / Output 1, - ¦ IEC60255-27,Input 3 / Output 2, - ¦ IEC60255-27,Input 1 / Input 2, - ¦ IEC60255-27,Input 2 / Input 3, - ¦ IEC60255-27,Input 1 / Input 3,
RM35UB330directives | 2014/35/EU 2014/30/EU 2011/65/EU
RM35UB330duty time | 1
RM35UB330electrical durability | NO: 250VAC/5A, 100k cycles ¦ IEC60947-4-1,AC-1, NO: 24VDC/5A, 100k cycles ¦ IEC60947-4-1,DC-1, NO: 250VAC/0.15A, 100k cycles ¦ IEC60947-5-1,AC-15, NO: 24VDC/1A, 100k cycles ¦ IEC60947-5-1,DC-13,
RM35UB330electromagnetic compatibility | IEC61000-6-1, IEC 61000-6-2 ¦ ,Generic immunity standard, Level III (Contact : 6kV / Air : 8kV) ¦ IEC61000-4-2,Electrostatic discharge, Level I (10V/m: 2.0GHz to 2.7GHz) Level II (10V/m: 1.4 GHz to 2.0GHz) Level III (10V/m : 80MHz to 1GHz) ¦ IEC61000-4-3,Radiated RF & electromagnetic field, Level III (Supply: 2kV, 5kHz/100kHz) (I/O: 1kV, 5kHz/100kHz) ¦ IEC61000-4-4,Fast transient / burst, Level III (Supply:CM: 2kV, DM: 1KV) (I/O:CM: 0.5kV, DM: 0.5KV) ¦ IEC61000-4-5,Surge, Level III (10Vrms : 0.15MHz to 80MHz) ¦ IEC61000-4-6,Conducted RF disturbance, Level IV (30A/m : continous) (300A/m : 3s) ¦ IEC61000-4-8,Power frequency magnetic field, Class II 0%, 1/2 cycle 0%, 1 cycle 70% 25 cycles (50Hz) 70%, 30 cycles (60Hz) 0%, 250 cycles (50Hz) 0%, 300 cycles (60Hz) ¦ IEC61000-4-11,Voltage dips, short interruption & variations on power line, Level III (Supply:CM: 2.5kV, DM: 1KV) (I/O:CM: 2.5kV, DM: 1KV) ¦ IEC61000-4-18,1 MHz oscillation wave, - ¦ IEC61000-4-29,DC voltage interruption, - ¦ IEC61000-4-13,Low frequency harmonics, DC Supply : 50 Hz to 10 kHz, 3Vrms (Max 2W) - Not applicable AC Supply : 1st…200th harmonics, Max 2W ¦ Germanisher Lloyd,Conducted low frequency interference (harmonics), IEC61000-6-3, IEC 61000-6-4 ¦ ,Generic emission standard, Class B ¦ EN55022 / CISPR22,Radiated RF & electromagnetic field (IT equiment), Class B, Group 1 ¦ EN55011 / CISPR11,Radiated RF & electromagnetic field (Medical equiment), EMC 2 ¦ Germanisher Lloyd,Radiated emission from enclosure port, Class B ¦ EN55022 / CISPR22,Conducted RF emission on power line (IT equiment), Class B, Group 1 ¦ EN55011 / CISPR11,Conducted RF emission on power line (Medical equiment), EMC 2 ¦ Germanisher Lloyd,Conducted emission,
RM35UB330height | 90 ¦ ,Height,
RM35UB330hysteresis | All phase cut recover ¦ ,Phase cut, Total phase swap recover Internal design spec: L23 lags L13 < 180o ¦ ,Phase sequence, - ¦ ,Over / undervoltage (symmetry windows mode), Fixed 2% of selected Un Internal design spec: 2% +/- 1.5% ¦ ,Over voltage, Fixed 2% of selected Un Internal design spec: 2% +/- 1.5% ¦ ,Undervoltage , - ¦ ,Phase asymmetry, - ¦ ,Disconnection of neutral, - ¦ ,Voltage Regeneration, All phases > 205V Internal design spec: All phases >190V +/- 5% ¦ ,Extreme undervoltage (Phase loss), Internal design spec: All phases > <533V +/- 5% ¦ ,Extreme Overvoltage, - ¦ ,Extreme Asymmetry,
RM35UB330immunity to microbreaks | 0
RM35UB330input frequency | 50 / 60 ¦ ,Rated frequency, 45…66 ¦ ,Frequency operating range,
RM35UB330input terminal | L1-L2-L3 ¦ ,Input terminal,
RM35UB330insulation resistance | - ¦ IEC60255-27,Supply / Input 1, - ¦ IEC60255-27,Supply / Input 2, - ¦ IEC60255-27,Supply / Input 3, >100 MOhm at 500 V DC ¦ IEC60255-27,Supply / Output 1, >100 MOhm at 500 V DC ¦ IEC60255-27,Supply / Output 2, >100 MOhm at 500 V DC ¦ IEC60255-27,Output 1 / Output 2, - ¦ IEC60255-27,Input 1 / Output 1, - ¦ IEC60255-27,Input 1 / Output 2, - ¦ IEC60255-27,Input 2 / Output 1, - ¦ IEC60255-27,Input 2 / Output 2, - ¦ IEC60255-27,Input 3 / Output 1, - ¦ IEC60255-27,Input 3 / Output 2, - ¦ IEC60255-27,Input 1 / Input 2, - ¦ IEC60255-27,Input 2 / Input 3, - ¦ IEC60255-27,Input 1 / Input 3,
RM35UB330internal input resistance | - ¦ ,Internal input resistance,
RM35UB330local signalling | Un - ON ¦ ,Power supply availability, Un - OFF ¦ ,Power supply not availability, R - Slow Blink (50% ON; 50% OFF) @ 1Hz ¦ ,Timing in-progress, R1 / R2 - ON ¦ ,Output is energized, R 1 / R2 - OFF ¦ ,Output is de-energized, All LEDs - Fast Blink (5% ON; 95% OFF) @ 1Hz ¦ ,Range Setting Changes, R 1 / R2 - OFF ¦ ,Phase Cut, R 1 / R2 - OFF ¦ ,Phase Sequence Swap, R2 - OFF ¦ ,Undervoltage <U, R 1 - OFF ¦ ,Overvoltage >U, - ¦ ,Phase Asymmetry, - ¦ ,Voltage Regeneration, R 1 / R2 - OFF ¦ ,Extreme Undervoltage <U (Phase loss), R 1 / R2 - OFF ¦ ,Extreme Overvoltage >U, - ¦ ,Extreme Phase Asymmetry,
RM35UB330marking | UL, CSA, DNVGL, RCM, EAC, CCC, CE, China ROHS
RM35UB330maximum leakage current | - ¦ IEC62314,Only for solid state output,
RM35UB330maximum measuring cycle | 150ms / measurement as true rms value ¦ ,Maximum measuring cycles,
RM35UB330maximum switching capacity | 250V ¦ ,Maximum switching voltage, 5A ¦ ,Maximum switching current, - ¦ ,Maximum switching capacity,
RM35UB330maximum voltage drop | - ¦ IEC62314,Only for solid state output,
RM35UB330measurement method | True RMS ¦ ,Measurement method,
RM35UB330measurement range | - ¦ ,Phase lost , - ¦ ,Phase sequence, - ¦ ,Over / undervoltage (symmetry windows mode), +2…+20 % in the ranges 3 x ~ 220…440 +2…+10 % in the range 3 x ~ 480 ¦ ,Over voltage, -12…-2 % in the range 3 x ~ 220 -20…-2 % in the ranges 3 x ~ 380…480 ¦ ,Undervoltage , - ¦ ,Phase asymmetry, - ¦ ,Disconnection of neutral, - ¦ ,Voltage Regeneration, - ¦ ,Extreme undervoltage, - ¦ ,Extreme Overvoltage, - ¦ ,Extreme Asymmetry,
RM35UB330mechanical durability | 30 x 106 cycles ¦ IEC61810-1
RM35UB330minimum switching capacity | - ¦ IEC60947-5-4,Minimum switching voltage, - ¦ IEC60947-5-4,Minimum switching current, NO: 12V/10mA, MCTF > 80,000,000 ¦ IEC60947-5-4,Minimum switching capacity,
RM35UB330monitoring functions | governed by response time only, status reflects to both R1 & R2 ¦ ,Phase lost , governed by response time only, status reflects to both R1 & R2 ¦ ,Phase sequence, - ¦ ,Over / undervoltage (symmetry windows mode), governed by time delay Tt1, status reflects to R1 ¦ ,Over voltage, governed by time delay Tt2, status reflects to R2 ¦ ,Undervoltage , - ¦ ,Phase asymmetry, - ¦ ,Disconnection of neutral, - ¦ ,Voltage Regeneration, governed by response time only, status reflects to both R1 & R2 ¦ ,Extreme undervoltage, governed by response time only, status reflects to both R1 & R2 ¦ ,Extreme overvoltage, governed by response time only, status reflects to both R1 & R2 ¦ ,Extreme asymmetry,
RM35UB330mounting position | Any position ¦ ,In relation to normal vertical mounting plane,
RM35UB330mounting support | On 35 mm DIN rail ¦ IEC/EN 60715,Without socket, - ¦ IEC/EN 60715,With socket,
RM35UB330net weight | 130
RM35UB330on-load factor | 1
RM35UB330output logic | Energized on fault-free ¦ ,R1 (11-12-14), Energized on fault-free ¦ ,R2 (21-22-24),
RM35UB330output terminal | 11-12-14, 21-22-24
RM35UB330output type | 1 x C/O + 1 x C/O relay contacts
RM35UB330overvoltage category | 3 ¦ IEC60664-1
RM35UB330permissible input overload | - ¦ ,permissible input overload,
RM35UB330polarity | -
RM35UB330pollution degree | 3 ¦ IEC60664-1
RM35UB330power consumption | 28VA @ 480VAC, 60Hz 18VA @ 400VAC, 50Hz
RM35UB330power on delay | 0
RM35UB330product certifications | UL, CSA, DNVGL, RCM, EAC, CCC, CE, China ROHS
RM35UB330relative humidity | 6 cycles 24h ; +25°C +55°C ; RH: 93%..97% ¦ IEC60068-2-30,Damp heat,XX
RM35UB330release of input voltage | -
RM35UB330repeat accuracy of the switching threshold | +/- 0.5% ¦ ,Repeat accuracy (constant parameters),
RM35UB330repeat accuracy of time delay | +/- 3%
RM35UB330reset time | 0
RM35UB330response time | 0
RM35UB330safety reliability data | 2,800,000 hours ¦ ,MTTF, 300,000 hours ¦ ,B10,
RM35UB330seismic resistance | Horizontal (x,z): ±3.5mm from 1Hz…9Hz 1g from 9Hz..35Hz Vertical (y): ±1.5mm from 1Hz…9Hz 0.5g from 9Hz..35Hz ¦ IEC60068-3-3
RM35UB330setting accuracy of the switching threshold | +/- 10% of selected Un Internal Design spec: 9% of selected Un (5% Base accuracy, 2% Marking, 2% Equipment uncertainty) ¦ ,Setting accuracy,
RM35UB330setting accuracy of time delay | +/- 10% of full scales value Internal Design Spec: +/- 10% of full scales value (potentiometer turns left to right and oppossite)
RM35UB330shock resistance | 15gn - 11ms ; 3 X 6 axis (Non-Operating) 5gn - 11ms ; 3 X 6 axis (Operating) ¦ IEC60068-2-27
RM35UB330short circuit protection | 5A ¦ IEC60947-5-1,Relay Output by external fuse, - ¦ IEC62314,Solid State Output by external fuse,
RM35UB330standards | EN/IEC 60255-1/60255-26/60255-27; EN/IEC 61000-6-1 to 61000-6-4; UL 508; CSA C22.2 No. 14, GB/T14048.5
RM35UB330status LED | Un (Green) R1 (Amber) R2 (Amber)
RM35UB330supply frequency | 50 / 60 45…66
RM35UB330supply terminal | L1-N
RM35UB330supply voltage limits | ~ 3 x 194…3 x 528
RM35UB330switching threshold drift | < 1% of selected Un ¦ ,Measurement error with supply voltage variation, < 0.05% / oC ¦ ,Measurement error with temperature variation,
RM35UB330thermal current | 5A ¦ IEC60947-5-1
RM35UB330tightening torque | 0.6…1 Nm ¦ IEC60947-1,Tightening torque,
RM35UB330time delay drift | - -
RM35UB330time delay range | Adjustable Tt1 0.1…30 for overvoltage @ R1 (11-12-14) Adjustable Tt2 0.1…30 for undervoltage @ R2 (21-22-24) ¦ ,"OFF" delay, - ¦ ,"ON" delay, - ¦ ,Inhibition,
RM35UB330time delay type | Yes ¦ ,"OFF" delay, - ¦ ,"ON" delay, - ¦ ,Inhibition,
RM35UB330tripping threshold | 1 or more phase cut ¦ ,Phase cut, Total swap of phase Internal design spec: L23 lags L13 >= 180o ¦ ,Phase sequence, - ¦ ,Over / undervoltage (symmetry windows mode), Adjustable 2%...20% of selected Un ¦ ,Over voltage, Adjustable 2%...20% of selected Un ¦ ,Undervoltage , - ¦ ,Phase asymmetry, - ¦ ,Disconnection of neutral, - ¦ ,Voltage Regeneration, 1 or more phase < 150V Internal design spec: 1 or more phase <188V +/- 5% ¦ ,Extreme undervoltage (Phase loss), Internal design spec: 543V +/- 5% ¦ ,Extreme Overvoltage, Internal design spec: 48% +/- 6% ¦ ,Extreme Asymmetry,
RM35UB330vibration resistance | 0.075 mm (f = 10...58.1 Hz), 1 gn (f = 58.1...150Hz) (Non-Operating) 0.035 mm (f = 10...60.1 Hz), 0.5 gn (f = 60.1...150Hz) (Operating) ¦ IEC60068-2-6
RM35UB330width | 35 ¦ ,Width,
RM35UB3N30 | 3K9 (refer absolute Humidity 36g/m3 as worst case product Mission Profile RH evaluation) ¦ IEC60721-3-3,Climatic category, Class C ¦ Germanisher Lloyd,Environmental category, 6 cycles 24h ; +25°C +55°C ; RH: 93%..97% ¦ IEC60947-5-1,Cyclic Damp Heat Test, 120..277 AC ¦ ,Supply,Rated - ¦ ,Input 1,Voltage - ¦ ,Input 2,Spec - ¦ ,Input 3, 250V ¦ ,Output 1, 250V ¦ ,Output 2, Resistive Voltage Step Down ¦ ,Measurement mode, Yes - - 1) When input monitored @ normal condition, output is always energized 2) When input monitored @ fault condition, output is always de-energized Cannot declare MTTF = MTTFd (Note: customer confuses as safety product) ¦ ,MTTFd, Cannot declare B10 = B10d (Note: customer confuses as safety product) ¦ ,B10d, Drawing / Diagram
RM35UB3N30IP degree of protection | IP20 ¦ IEC60529,Terminal Block, IP30 ¦ IEC60529,Housing, - ¦ IEC60529,Front Panel,
RM35UB3N30Input nominal voltage selection | 120, 127, 220, 230, 240, 260, 277 ¦ ,Input nominal voltage selection,
RM35UB3N30Minimum distance to adjacent devices | 1x product height ¦ ,Horizontal, 1x product width ¦ ,Vertical,
RM35UB3N30[Ie] rated operational current | 5A ¦ IEC61810-1,Rated switching current,
RM35UB3N30[Ue] rated operational voltage | 250V ¦ IEC61810-1,Rated switching voltage,
RM35UB3N30[Ui] rated insulation voltage | 500V ¦ IEC60664-1,Supply, - ¦ IEC60664-1,Input 1, - ¦ IEC60664-1,Input 2, - ¦ IEC60664-1,Input 3, 250V ¦ IEC60664-1,Output 1, 250V ¦ IEC60664-1,Output 2, - ¦ IEC60664-1,Supply / Input 1,Galvanic - ¦ IEC60664-1,Supply / Input 2,Isolated - ¦ IEC60664-1,Supply / Input 3,Circuit 500V ¦ IEC60664-1,Supply / Output 1, 500V ¦ IEC60664-1,Supply / Output 2, 250V ¦ IEC60664-1,Output 1 / Output 2, - ¦ IEC60664-1,Input 1 / Output 1, - ¦ IEC60664-1,Input 1 / Output 2, - ¦ IEC60664-1,Input 2 / Output 1, - ¦ IEC60664-1,Input 2 / Output 2, - ¦ IEC60664-1,Input 3 / Output 1, - ¦ IEC60664-1,Input 3 / Output 2, - ¦ IEC60664-1,Input 1 / Input 2, - ¦ IEC60664-1,Input 2 / Input 3, - ¦ IEC60664-1,Input 1 / Input 3,
RM35UB3N30[Uimp] rated impulse withstand voltage | 4kV, OVC3 ¦ IEC60664-1,Supply, - ¦ IEC60664-1,Input 1, - ¦ IEC60664-1,Input 2, - ¦ IEC60664-1,Input 3, - ¦ IEC60664-1,Output 1, - ¦ IEC60664-1,Output 2, - ¦ IEC60664-1,Supply / Input 1,Galvanic - ¦ IEC60664-1,Supply / Input 2,Isolated - ¦ IEC60664-1,Supply / Input 3,Circuit 4kV, OVC3 ¦ IEC60664-1,Supply / Output 1, 4kV, OVC3 ¦ IEC60664-1,Supply / Output 2, 4kV, OVC3 ¦ IEC60664-1,Output 1 / Output 2, - ¦ IEC60664-1,Input 1 / Output 1, - ¦ IEC60664-1,Input 1 / Output 2, - ¦ IEC60664-1,Input 2 / Output 1, - ¦ IEC60664-1,Input 2 / Output 2, - ¦ IEC60664-1,Input 3 / Output 1, - ¦ IEC60664-1,Input 3 / Output 2, - ¦ IEC60664-1,Input 1 / Input 2, - ¦ IEC60664-1,Input 2 / Input 3, - ¦ IEC60664-1,Input 1 / Input 3,
RM35UB3N30[Us] rated supply voltage | ~ 3 x 120…3 x 277
RM35UB3N30ambient air temperature for operation | -20oC..+50oC @50Hz -20oC..+50oC @60Hz ¦ ,Operation,
RM35UB3N30ambient air temperature for storage | -40oC..+70oC ¦ ,Storage,
RM35UB3N30bump resistance | 10gn - 16ms ; 1000 X 6 axis (Non-Operating) ¦ IEC60068-2-29
RM35UB3N30cable stripping length | 6mm (Screw Terminal) ¦ ,Cable stripping length,
RM35UB3N30circuit group | L1, L2, L3, N ¦ ,Supply,Terminal - ¦ ,Input 1, - ¦ ,Input 2, - ¦ ,Input 3, 11,12,14 ¦ ,Output 1, 21,22,24 ¦ ,Output 2,
RM35UB3N30connections - terminals | 1 conductor: 0.5…3.3 (AWG 20…AWG 12) 2 conductors: 0.5…2.5 (AWG 20…AWG 14) ¦ IEC60947-1,Solid cable without cable end (screw terminal), 1 conductor: 0.5…2.5 (AWG 20…AWG 14) 2 conductors: 0.5…1.5 (AWG 20…AWG 16) ¦ IEC60947-1,Flexible cable with cable end (screw terminal), - ¦ IEC60947-1,Solid cable (spring terminal), - ¦ IEC60947-1,Flexible cable (spring terminal),
RM35UB3N30contacts material | Cadmium free
RM35UB3N30depth | 72 ¦ ,Depth,
RM35UB3N30diagnostic button | -
RM35UB3N30dielectric strength | - ¦ IEC60255-27,Supply / Input 1, - ¦ IEC60255-27,Supply / Input 2, - ¦ IEC60255-27,Supply / Input 3, 2.0kV, 50/60Hz for 1 min ¦ IEC60255-27,Supply / Output 1, 2.0kV, 50/60Hz for 1 min ¦ IEC60255-27,Supply / Output 2, 2.0kV, 50/60Hz for 1 min ¦ IEC60255-27,Output 1 / Output 2, - ¦ IEC60255-27,Input 1 / Output 1, - ¦ IEC60255-27,Input 1 / Output 2, - ¦ IEC60255-27,Input 2 / Output 1, - ¦ IEC60255-27,Input 2 / Output 2, - ¦ IEC60255-27,Input 3 / Output 1, - ¦ IEC60255-27,Input 3 / Output 2, - ¦ IEC60255-27,Input 1 / Input 2, - ¦ IEC60255-27,Input 2 / Input 3, - ¦ IEC60255-27,Input 1 / Input 3,
RM35UB3N30directives | 2014/35/EU 2014/30/EU 2011/65/EU
RM35UB3N30duty time | 1
RM35UB3N30electrical durability | NO: 250VAC/5A, 100k cycles ¦ IEC60947-4-1,AC-1, NO: 24VDC/5A, 100k cycles ¦ IEC60947-4-1,DC-1, NO: 250VAC/0.15A, 100k cycles ¦ IEC60947-5-1,AC-15, NO: 24VDC/1A, 100k cycles ¦ IEC60947-5-1,DC-13,
RM35UB3N30electromagnetic compatibility | IEC61000-6-1, IEC 61000-6-2 ¦ ,Generic immunity standard, Level III (Contact : 6kV / Air : 8kV) ¦ IEC61000-4-2,Electrostatic discharge, Level I (10V/m: 2.0GHz to 2.7GHz) Level II (10V/m: 1.4 GHz to 2.0GHz) Level III (10V/m : 80MHz to 1GHz) ¦ IEC61000-4-3,Radiated RF & electromagnetic field, Level III (Supply: 2kV, 5kHz/100kHz) (I/O: 1kV, 5kHz/100kHz) ¦ IEC61000-4-4,Fast transient / burst, Level III (Supply:CM: 2kV, DM: 1KV) (I/O:CM: 0.5kV, DM: 0.5KV) ¦ IEC61000-4-5,Surge, Level III (10Vrms : 0.15MHz to 80MHz) ¦ IEC61000-4-6,Conducted RF disturbance, Level IV (30A/m : continous) (300A/m : 3s) ¦ IEC61000-4-8,Power frequency magnetic field, Class II 0%, 1/2 cycle 0%, 1 cycle 70% 25 cycles (50Hz) 70%, 30 cycles (60Hz) 0%, 250 cycles (50Hz) 0%, 300 cycles (60Hz) ¦ IEC61000-4-11,Voltage dips, short interruption & variations on power line, Level III (Supply:CM: 2.5kV, DM: 1KV) (I/O:CM: 2.5kV, DM: 1KV) ¦ IEC61000-4-18,1 MHz oscillation wave, - ¦ IEC61000-4-29,DC voltage interruption, - ¦ IEC61000-4-13,Low frequency harmonics, DC Supply : 50 Hz to 10 kHz, 3Vrms (Max 2W) - Not applicable AC Supply : 1st…200th harmonics, Max 2W ¦ Germanisher Lloyd,Conducted low frequency interference (harmonics), IEC61000-6-3, IEC 61000-6-4 ¦ ,Generic emission standard, Class B ¦ EN55022 / CISPR22,Radiated RF & electromagnetic field (IT equiment), Class B, Group 1 ¦ EN55011 / CISPR11,Radiated RF & electromagnetic field (Medical equiment), EMC 2 ¦ Germanisher Lloyd,Radiated emission from enclosure port, Class B ¦ EN55022 / CISPR22,Conducted RF emission on power line (IT equiment), Class B, Group 1 ¦ EN55011 / CISPR11,Conducted RF emission on power line (Medical equiment), EMC 2 ¦ Germanisher Lloyd,Conducted emission,
RM35UB3N30height | 90 ¦ ,Height,
RM35UB3N30hysteresis | All phase cut recover ¦ ,Phase cut, Total phase swap recover Internal design spec: L23 lags L13 < 180o ¦ ,Phase sequence, - ¦ ,Over / undervoltage (symmetry windows mode), Fixed 2% of selected Un Internal design spec: 2% +/- 1.5% ¦ ,Over voltage, Fixed 2% of selected Un Internal design spec: 2% +/- 1.5% ¦ ,Undervoltage , - ¦ ,Phase asymmetry, - ¦ ,Disconnection of neutral, - ¦ ,Voltage Regeneration, All phases > 100V Internal design spec: All phases >88V +/- 5% ¦ ,Extreme undervoltage (Phase loss), Internal design spec: All phases <358V +/- 5% ¦ ,Extreme Overvoltage, - ¦ ,Extreme Asymmetry,
RM35UB3N30immunity to microbreaks | 5
RM35UB3N30input frequency | 50 / 60 ¦ ,Rated frequency, 45…66 ¦ ,Frequency operating range,
RM35UB3N30input terminal | L1-L2-L3-N ¦ ,Input terminal,
RM35UB3N30insulation resistance | - ¦ IEC60255-27,Supply / Input 1, - ¦ IEC60255-27,Supply / Input 2, - ¦ IEC60255-27,Supply / Input 3, >100 MOhm at 500 V DC ¦ IEC60255-27,Supply / Output 1, >100 MOhm at 500 V DC ¦ IEC60255-27,Supply / Output 2, >100 MOhm at 500 V DC ¦ IEC60255-27,Output 1 / Output 2, - ¦ IEC60255-27,Input 1 / Output 1, - ¦ IEC60255-27,Input 1 / Output 2, - ¦ IEC60255-27,Input 2 / Output 1, - ¦ IEC60255-27,Input 2 / Output 2, - ¦ IEC60255-27,Input 3 / Output 1, - ¦ IEC60255-27,Input 3 / Output 2, - ¦ IEC60255-27,Input 1 / Input 2, - ¦ IEC60255-27,Input 2 / Input 3, - ¦ IEC60255-27,Input 1 / Input 3,
RM35UB3N30internal input resistance | - ¦ ,Internal input resistance,
RM35UB3N30local signalling | Un - ON ¦ ,Power supply availability, Un - OFF ¦ ,Power supply not availability, R - Slow Blink (50% ON; 50% OFF) @ 1Hz ¦ ,Timing in-progress, R1 / R2 - ON ¦ ,Output is energized, R 1 / R2 - OFF ¦ ,Output is de-energized, All LEDs - Fast Blink (5% ON; 95% OFF) @ 1Hz ¦ ,Range Setting Changes, R 1 / R2 - OFF ¦ ,Phase Cut, R 1 / R2 - OFF ¦ ,Phase Sequence Swap, R2 - OFF ¦ ,Undervoltage <U, R 1 - OFF ¦ ,Overvoltage >U, - ¦ ,Phase Asymmetry, - ¦ ,Voltage Regeneration, R 1 / R2 - OFF ¦ ,Extreme Undervoltage <U (Phase loss), R 1 / R2 - OFF ¦ ,Extreme Overvoltage >U, - ¦ ,Extreme Phase Asymmetry,
RM35UB3N30marking | UL, CSA, DNVGL, RCM, EAC, CCC, CE, China ROHS
RM35UB3N30maximum leakage current | - ¦ IEC62314,Only for solid state output,
RM35UB3N30maximum measuring cycle | 150ms / measurement as true rms value ¦ ,Maximum measuring cycles,
RM35UB3N30maximum switching capacity | 250V ¦ ,Maximum switching voltage, 5A ¦ ,Maximum switching current, - ¦ ,Maximum switching capacity,
RM35UB3N30maximum voltage drop | - ¦ IEC62314,Only for solid state output,
RM35UB3N30measurement method | True RMS ¦ ,Measurement method,
RM35UB3N30measurement range | - ¦ ,Phase lost , - ¦ ,Phase sequence, - ¦ ,Over / undervoltage (symmetry windows mode), +2…+20 % in the ranges 3 x ~ 120…277 ¦ ,Over voltage, -2…-20 % in the ranges 3 x ~ 120…277 ¦ ,Undervoltage , - ¦ ,Phase asymmetry, - ¦ ,Disconnection of neutral, - ¦ ,Voltage Regeneration, - ¦ ,Extreme undervoltage, - ¦ ,Extreme Overvoltage, - ¦ ,Extreme Asymmetry,
RM35UB3N30mechanical durability | 30 x 106 cycles ¦ IEC61810-1
RM35UB3N30minimum switching capacity | - ¦ IEC60947-5-4,Minimum switching voltage, - ¦ IEC60947-5-4,Minimum switching current, NO: 12V/10mA, MCTF > 80,000,000 ¦ IEC60947-5-4,Minimum switching capacity,
RM35UB3N30monitoring functions | governed by response time only, status reflects to both R1 & R2 ¦ ,Phase lost , governed by response time only, status reflects to both R1 & R2 ¦ ,Phase sequence, - ¦ ,Over / undervoltage (symmetry windows mode), governed by time delay Tt1, status reflects to R1 ¦ ,Over voltage, governed by time delay Tt2, status reflects to R2 ¦ ,Undervoltage , - ¦ ,Phase asymmetry, governed by response time only, status reflects to both R1 & R2 ¦ ,Disconnection of neutral, - ¦ ,Voltage Regeneration, governed by response time only, status reflects to both R1 & R2 ¦ ,Extreme undervoltage, governed by response time only, status reflects to both R1 & R2 ¦ ,Extreme overvoltage, governed by response time only, status reflects to both R1 & R2 ¦ ,Extreme asymmetry,
RM35UB3N30mounting position | Any position ¦ ,In relation to normal vertical mounting plane,
RM35UB3N30mounting support | On 35 mm DIN rail ¦ IEC/EN 60715,Without socket, - ¦ IEC/EN 60715,With socket,
RM35UB3N30net weight | 130
RM35UB3N30on-load factor | 1
RM35UB3N30output logic | Energized on fault-free ¦ ,R1 (11-12-14), Energized on fault-free ¦ ,R2 (21-22-24),
RM35UB3N30output terminal | 11-12-14, 21-22-24
RM35UB3N30output type | 1 x C/O + 1 x C/O relay contacts
RM35UB3N30overvoltage category | 3 ¦ IEC60664-1
RM35UB3N30permissible input overload | - ¦ ,permissible input overload,
RM35UB3N30polarity | -
RM35UB3N30pollution degree | 3 ¦ IEC60664-1
RM35UB3N30power consumption | 3.9VA @ 480VAC, 60Hz
RM35UB3N30power on delay | 0
RM35UB3N30product certifications | UL, CSA, DNVGL, RCM, EAC, CCC, CE, China ROHS
RM35UB3N30relative humidity | 6 cycles 24h ; +25°C +55°C ; RH: 93%..97% ¦ IEC60068-2-30,Damp heat,XX
RM35UB3N30release of input voltage | -
RM35UB3N30repeat accuracy of the switching threshold | +/- 0.5% ¦ ,Repeat accuracy (constant parameters),
RM35UB3N30repeat accuracy of time delay | +/- 3%
RM35UB3N30reset time | 0
RM35UB3N30response time | 0
RM35UB3N30safety reliability data | 4,400,000 hours ¦ ,MTTF, 470,000 hours ¦ ,B10,
RM35UB3N30seismic resistance | Horizontal (x,z): ±3.5mm from 1Hz…9Hz 1g from 9Hz..35Hz Vertical (y): ±1.5mm from 1Hz…9Hz 0.5g from 9Hz..35Hz ¦ IEC60068-3-3
RM35UB3N30setting accuracy of the switching threshold | +/- 10% of selected Un Internal Design spec: 9% of selected Un (5% Base accuracy, 2% Marking, 2% Equipment uncertainty) ¦ ,Setting accuracy,
RM35UB3N30setting accuracy of time delay | +/- 10% of full scales value Internal Design Spec: +/- 10% of full scales value (potentiometer turns left to right and oppossite)
RM35UB3N30shock resistance | 15gn - 11ms ; 3 X 6 axis (Non-Operating) 5gn - 11ms ; 3 X 6 axis (Operating) ¦ IEC60068-2-27
RM35UB3N30short circuit protection | 5A ¦ IEC60947-5-1,Relay Output by external fuse, - ¦ IEC62314,Solid State Output by external fuse,
RM35UB3N30standards | EN/IEC 60255-1/60255-26/60255-27; EN/IEC 61000-6-1 to 61000-6-4; UL 508; CSA C22.2 No. 14, GB/T14048.5
RM35UB3N30status LED | Un (Green) R1 (Amber) R2 (Amber)
RM35UB3N30supply frequency | 50 / 60 45…66
RM35UB3N30supply terminal | L1-L3
RM35UB3N30supply voltage limits | ~ 3 x 114…3 x 329
RM35UB3N30switching threshold drift | < 1% of selected Un ¦ ,Measurement error with supply voltage variation, < 0.05% / oC ¦ ,Measurement error with temperature variation,
RM35UB3N30thermal current | 5A ¦ IEC60947-5-1
RM35UB3N30tightening torque | 0.6…1 Nm ¦ IEC60947-1,Tightening torque,
RM35UB3N30time delay drift | - -
RM35UB3N30time delay range | Adjustable Tt1 0.1…30 for overvoltage @ R1 (11-12-14) Adjustable Tt2 0.1…30 for undervoltage @ R2 (21-22-24) ¦ ,"OFF" delay, - ¦ ,"ON" delay, - ¦ ,Inhibition,
RM35UB3N30time delay type | Yes ¦ ,"OFF" delay, - ¦ ,"ON" delay, - ¦ ,Inhibition,
RM35UB3N30tripping threshold | 1 or more phase cut ¦ ,Phase cut, Total swap of phase Internal design spec: L23 lags L13 >= 180o ¦ ,Phase sequence, - ¦ ,Over / undervoltage (symmetry windows mode), Adjustable 2%...20% of selected Un ¦ ,Over voltage, Adjustable 2%...20% of selected Un ¦ ,Undervoltage , - ¦ ,Phase asymmetry, Total cut of N ¦ ,Disconnection of neutral, - ¦ ,Voltage Regeneration, 1 or more phase < 80V Internal design spec: 1 or more phase <86V +/- 5% ¦ ,Extreme undervoltage (Phase loss), Internal design spec: 368V +/- 5% ¦ ,Extreme Overvoltage, Internal design spec: 48% +/- 6% ¦ ,Extreme Asymmetry,
RM35UB3N30vibration resistance | 0.075 mm (f = 10...58.1 Hz), 1 gn (f = 58.1...150Hz) (Non-Operating) 0.035 mm (f = 10...60.1 Hz), 0.5 gn (f = 60.1...150Hz) (Operating) ¦ IEC60068-2-6
RM35UB3N30width | 35 ¦ ,Width,
RM4JA01 | Not specified ¦ IEC60721-3-3,Climatic category, Germanisher Lloyd,Environmental category, IEC60947-5-1,Cyclic Damp Heat Test, Not specified ¦ ,Supply,Rated Not specified ¦ ,Input 1,Voltage Input 2,Spec Input 3, Output 1, Output 2, - ¦ ,Over / undercurrent (windows mode), Without memory ¦ ,Over current, Without memory ¦ ,Under current, ~/-- 3…1000 33 ¦ ,E1-M / B1-C, 10 ¦ ,E2-M / B2-C, 1 ¦ ,E3-M / B3-C, A1+ / A2-, - ¦ ,Built in current transformer, ~/-- 3…30 ¦ ,E1-M / B1-C, ~/-- 10…1000 ¦ ,E2-M / B2-C, ~/-- 100…1000 ¦ ,E3-M / B3-C, A1+ / A2-, - ¦ ,Built in current transformer, - ¦ ,E1-M / B1-C, Adjustable 10%...100% ¦ ,E2-M / B2-C, Adjustable 10%...100% ¦ ,E3-M / B3-C, A1+ / A2-, - ¦ ,Built in current transformer, Adjustable 5%...30% of threshold setting ¦ ,E1-M / B1-C, Adjustable 5%...30% of threshold setting ¦ ,E2-M / B2-C, Adjustable 5%...30% of threshold setting ¦ ,E3-M / B3-C, A1+ / A2-, - ¦ ,Built in current transformer, Shunt resistor B1-C, B2-C, B3-C 50 / 60 Not specified +/- 10% of full scale value Not specified < 0.5% over whole range 0.06% / oC 80 True RMS MTTFd, B10d,
RM4JA01IP degree of protection | Not specified ¦ IEC60529,Terminal Block, Not specified ¦ IEC60529,Housing, IEC60529,Front Panel,
RM4JA01Minimum distance to adjacent devices | Not specified ¦ ,Horizontal, Not specified ¦ ,Vertical,
RM4JA01[Ie] rated operational current | IEC61810-1,Rated switching current,
RM4JA01[Ue] rated operational voltage | IEC61810-1,Rated switching voltage,
RM4JA01[Ui] rated insulation voltage | IEC60664-1,Supply, IEC60664-1,Input 1, IEC60664-1,Input 2, IEC60664-1,Input 3, Not specified ¦ IEC60664-1,Output 1, IEC60664-1,Output 2, IEC60664-1,Supply / Input 1,Galvanic IEC60664-1,Supply / Input 2,Isolated IEC60664-1,Supply / Input 3,Circuit IEC60664-1,Supply / Output 1, IEC60664-1,Supply / Output 2, IEC60664-1,Output 1 / Output 2, IEC60664-1,Input 1 / Output 1, IEC60664-1,Input 1 / Output 2, IEC60664-1,Input 2 / Output 1, Not specified ¦ IEC60664-1,Input 2 / Output 2, IEC60664-1,Input 3 / Output 1, IEC60664-1,Input 3 / Output 2, IEC60664-1,Input 1 / Input 2, IEC60664-1,Input 2 / Input 3, IEC60664-1,Input 1 / Input 3,
RM4JA01[Uimp] rated impulse withstand voltage | IEC60664-1,Supply, IEC60664-1,Input 1, IEC60664-1,Input 2, IEC60664-1,Input 3, IEC60664-1,Output 1, IEC60664-1,Output 2, IEC60664-1,Supply / Input 1,Galvanic IEC60664-1,Supply / Input 2,Isolated IEC60664-1,Supply / Input 3,Circuit IEC60664-1,Supply / Output 1, IEC60664-1,Supply / Output 2, IEC60664-1,Output 1 / Output 2, IEC60664-1,Input 1 / Output 1, IEC60664-1,Input 1 / Output 2, IEC60664-1,Input 2 / Output 1, Not specified ¦ IEC60664-1,Input 2 / Output 2, IEC60664-1,Input 3 / Output 1, IEC60664-1,Input 3 / Output 2, IEC60664-1,Input 1 / Input 2, IEC60664-1,Input 2 / Input 3, IEC60664-1,Input 1 / Input 3,
RM4JA01[Us] rated supply voltage | RM4JA01B: ~ 24 RM4JA01F: ~110…130 RM4JA01M: ~220…240
RM4JA01ambient air temperature for operation | Not specified ¦ ,Operation,
RM4JA01ambient air temperature for storage | Not specified ¦ ,Storage,
RM4JA01bump resistance | IEC60068-2-29
RM4JA01cable stripping length | Not specified ¦ ,Cable stripping length,
RM4JA01circuit group | Supply,Terminal Input 1, Input 2, Input 3, Output 1, Not specified ¦ ,Output 2,
RM4JA01connections - terminals | Not specified ¦ IEC60947-1,Solid cable without cable end (screw terminal), Not specified ¦ IEC60947-1,Flexible cable with cable end (screw terminal), - ¦ IEC60947-1,Solid cable (spring terminal), - ¦ IEC60947-1,Flexible cable (spring terminal),
RM4JA01contacts material | Cadmium free
RM4JA01depth | Depth,
RM4JA01diagnostic button
RM4JA01dielectric strength | Yes ¦ IEC60255-27,Supply / Input 1, Yes ¦ IEC60255-27,Supply / Input 2, Yes ¦ IEC60255-27,Supply / Input 3, IEC60255-27,Supply / Output 1, IEC60255-27,Supply / Output 2, IEC60255-27,Output 1 / Output 2, IEC60255-27,Input 1 / Output 1, IEC60255-27,Input 1 / Output 2, IEC60255-27,Input 2 / Output 1, IEC60255-27,Input 2 / Output 2, IEC60255-27,Input 3 / Output 1, IEC60255-27,Input 3 / Output 2, IEC60255-27,Input 1 / Input 2, IEC60255-27,Input 2 / Input 3, IEC60255-27,Input 1 / Input 3,
RM4JA01directives
RM4JA01duty time | Not specified
RM4JA01electrical durability | 1 x 105 switching cycles ¦ IEC60947-4-1,AC-1, IEC60947-4-1,DC-1, IEC60947-5-1,AC-15, IEC60947-5-1,DC-13,
RM4JA01electromagnetic compatibility | IEC50082-2 ¦ ,Generic immunity standard, Level 3 (6kV / 8kV) ¦ IEC61000-4-2,Electrostatic discharge, Level 3 (10V/m) ¦ IEC61000-4-3,Radiated RF & electromagnetic field, Level 3 (2kV coupling / 4kV direct) ¦ IEC61000-4-4,Fast transient / burst, Level 3 (1kV phase-phase) ¦ IEC61000-4-5,Surge, Level 3 (10V) ¦ IEC61000-4-6,Conducted RF disturbance, IEC61000-4-8,Power frequency magnetic field, Class 3 (0%, 40%, 70%, 80% of Us) ¦ IEC61000-4-11,Voltage dips, short interruption & variations on power line, IEC61000-4-18,1 MHz oscillation wave, IEC61000-4-29,DC voltage interruption, Not tested ¦ IEC61000-4-13,Low frequency harmonics, ? ¦ Germanisher Lloyd,Conducted low frequency interference (harmonics), IEC61000-6-3, IEC61000-6-4 ¦ ,Generic emission standard, Class B Group1 ¦ EN55022 / CISPR22,Radiated RF & electromagnetic field (IT equiment), Class B Group1 ¦ EN55011 / CISPR11,Radiated RF & electromagnetic field (Medical equiment), EMC 2 ¦ Germanisher Lloyd,Radiated emission from enclosure port, Class B Group1 ¦ EN55022 / CISPR22,Conducted RF emission on power line (IT equiment), Class B Group1 ¦ EN55011 / CISPR11,Conducted RF emission on power line (Medical equiment), EMC 2 ¦ Germanisher Lloyd,Conducted emission,
RM4JA01height | Height,
RM4JA01immunity to microbreaks | Not specified
RM4JA01insulation resistance | IEC60255-27,Supply / Input 1, IEC60255-27,Supply / Input 2, IEC60255-27,Supply / Input 3, IEC60255-27,Supply / Output 1, IEC60255-27,Supply / Output 2, IEC60255-27,Output 1 / Output 2, IEC60255-27,Input 1 / Output 1, IEC60255-27,Input 1 / Output 2, IEC60255-27,Input 2 / Output 1, IEC60255-27,Input 2 / Output 2, IEC60255-27,Input 3 / Output 1, IEC60255-27,Input 3 / Output 2, IEC60255-27,Input 1 / Input 2, IEC60255-27,Input 2 / Input 3, IEC60255-27,Input 1 / Input 3,
RM4JA01local signalling | Power supply availability, Power supply not availability, Timing in-progress, Output is energized, Output is de-energized, Range Setting Changes,
RM4JA01marking | UL, CSA, GL, C-Tick, GOST, CE, CCC
RM4JA01maximum leakage current | - ¦ IEC62314,Only for solid state output,
RM4JA01maximum switching capacity | ~ 250 ¦ ,Maximum switching voltage, 8 ¦ ,Maximum switching current, 2000 ¦ ,Maximum switching capacity,
RM4JA01maximum voltage drop | - ¦ IEC62314,Only for solid state output,
RM4JA01mechanical durability | 30 x 106 switching cycles ¦ IEC61810-1
RM4JA01minimum switching capacity | 5 ¦ IEC60947-5-4,Minimum switching voltage, 10 ¦ IEC60947-5-4,Minimum switching current, 50 ¦ IEC60947-5-4,Minimum switching capacity,
RM4JA01mounting position | Not specified ¦ ,In relation to normal vertical mounting plane,
RM4JA01mounting support | On Top Hat 35mm DIN rail ¦ IEC/EN 60715,Without socket, - ¦ IEC/EN 60715,With socket,
RM4JA01net weight | Not specified
RM4JA01on-load factor
RM4JA01output logic | De-Energized on fault-free ¦ ,R1 (11-12-14), R2 (21-22-24),
RM4JA01output terminal | 11-12-14, 21-22-24
RM4JA01output type | 2 x C/O relay contacts
RM4JA01overvoltage category | Not specified ¦ IEC60664-1
RM4JA01polarity
RM4JA01pollution degree | Not specified ¦ IEC60664-1
RM4JA01power consumption | RM4JA01B: ~ 2VA RM4JA01F: ~ 3.3VA RM4JA01M: ~ 3.5VA
RM4JA01power on delay | 0
RM4JA01product certifications | UL, CSA, GL, C-Tick, GOST, CCC
RM4JA01relative humidity | Not specified ¦ IEC60068-2-30,Damp heat,
RM4JA01release of input voltage
RM4JA01repeat accuracy of time delay | +/- 0.5%
RM4JA01reset time | 0
RM4JA01response time | Not specified ¦ ,on crossing the threshold,
RM4JA01safety reliability data | MTTF, B10,
RM4JA01seismic resistance | IEC60068-3-3
RM4JA01setting accuracy of time delay | +/- 10% of full scales
RM4JA01shock resistance | Not specified ¦ IEC60068-2-27
RM4JA01short circuit protection | IEC60947-5-1,Relay Output by external fuse, IEC62314,Solid State Output by external fuse,
RM4JA01standards | EN60255-6, IEC60255-6
RM4JA01status LED
RM4JA01supply frequency | 50 / 60 Not specified
RM4JA01supply terminal | A1-A2
RM4JA01supply voltage limits | 0.85…1.1 Un
RM4JA01thermal current | IEC60947-5-1
RM4JA01tightening torque | Not specified ¦ IEC60947-1,Tightening torque,
RM4JA01time delay drift | < 0.5% over whole range 0.07% / oC
RM4JA01time delay range | Adjustable 0…30 ¦ ,"OFF" delay, - ¦ ,"ON" delay, Adjustable 1…20 ¦ ,Inhibition,
RM4JA01time delay type | · ¦ ,"OFF" delay, - ¦ ,"ON" delay, · ¦ ,Inhibition,
RM4JA01vibration resistance | Not specified ¦ IEC60068-2-6
RM4JA01width | 22.5 x 78 x 80 ¦ ,Width,
RM4JA3 | Not specified ¦ IEC60721-3-3,Climatic category, Germanisher Lloyd,Environmental category, IEC60947-5-1,Cyclic Damp Heat Test, Not specified ¦ ,Supply,Rated Not specified ¦ ,Input 1,Voltage Input 2,Spec Input 3, Output 1, Output 2, - ¦ ,Over / undercurrent (windows mode), Without memory ¦ ,Over current, Without memory ¦ ,Under current, RM4JA31xx: ~/-- 3…1000 RM4JA32xx: ~/-- 300…15000 RM4JA31xx: 33 RM4JA32xx: ~/-- 0.06 ¦ ,E1-M / B1-C, RM4JA31xx: 10 RM4JA32xx: ~/-- 0.02 ¦ ,E2-M / B2-C, RM4JA31xx: 1 RM4JA32xx: ~/-- 0.006 ¦ ,E3-M / B3-C, A1+ / A2-, - ¦ ,Built in current transformer, RM4JA31xx: ~/-- 3…30 RM4JA32xx: ~/-- 300…1500 ¦ ,E1-M / B1-C, RM4JA31xx: ~/-- 10…1000 RM4JA32xx: ~/-- 1000…5000 ¦ ,E2-M / B2-C, RM4JA31xx: ~/-- 100…1000 RM4JA32xx: ~/-- 3000…15000 ¦ ,E3-M / B3-C, A1+ / A2-, - ¦ ,Built in current transformer, - ¦ ,E1-M / B1-C, Adjustable 10%...100% ¦ ,E2-M / B2-C, Adjustable 10%...100% ¦ ,E3-M / B3-C, A1+ / A2-, - ¦ ,Built in current transformer, Adjustable 5%...30% of threshold setting ¦ ,E1-M / B1-C, Adjustable 5%...30% of threshold setting ¦ ,E2-M / B2-C, Adjustable 5%...30% of threshold setting ¦ ,E3-M / B3-C, A1+ / A2-, - ¦ ,Built in current transformer, Shunt resistor B1-C, B2-C, B3-C 50 / 60 Not specified +/- 10% of full scale value Not specified < 0.5% over whole range 0.06% / oC 80 True RMS MTTFd, B10d,
RM4JA3IP degree of protection | Not specified ¦ IEC60529,Terminal Block, Not specified ¦ IEC60529,Housing, IEC60529,Front Panel,
RM4JA3Minimum distance to adjacent devices | Not specified ¦ ,Horizontal, Not specified ¦ ,Vertical,
RM4JA3[Ie] rated operational current | IEC61810-1,Rated switching current,
RM4JA3[Ue] rated operational voltage | IEC61810-1,Rated switching voltage,
RM4JA3[Ui] rated insulation voltage | IEC60664-1,Supply, IEC60664-1,Input 1, IEC60664-1,Input 2, IEC60664-1,Input 3, Not specified ¦ IEC60664-1,Output 1, IEC60664-1,Output 2, IEC60664-1,Supply / Input 1,Galvanic IEC60664-1,Supply / Input 2,Isolated IEC60664-1,Supply / Input 3,Circuit IEC60664-1,Supply / Output 1, IEC60664-1,Supply / Output 2, IEC60664-1,Output 1 / Output 2, IEC60664-1,Input 1 / Output 1, IEC60664-1,Input 1 / Output 2, IEC60664-1,Input 2 / Output 1, Not specified ¦ IEC60664-1,Input 2 / Output 2, IEC60664-1,Input 3 / Output 1, IEC60664-1,Input 3 / Output 2, IEC60664-1,Input 1 / Input 2, IEC60664-1,Input 2 / Input 3, IEC60664-1,Input 1 / Input 3,
RM4JA3[Uimp] rated impulse withstand voltage | IEC60664-1,Supply, IEC60664-1,Input 1, IEC60664-1,Input 2, IEC60664-1,Input 3, IEC60664-1,Output 1, IEC60664-1,Output 2, IEC60664-1,Supply / Input 1,Galvanic IEC60664-1,Supply / Input 2,Isolated IEC60664-1,Supply / Input 3,Circuit IEC60664-1,Supply / Output 1, IEC60664-1,Supply / Output 2, IEC60664-1,Output 1 / Output 2, IEC60664-1,Input 1 / Output 1, IEC60664-1,Input 1 / Output 2, IEC60664-1,Input 2 / Output 1, Not specified ¦ IEC60664-1,Input 2 / Output 2, IEC60664-1,Input 3 / Output 1, IEC60664-1,Input 3 / Output 2, IEC60664-1,Input 1 / Input 2, IEC60664-1,Input 2 / Input 3, IEC60664-1,Input 1 / Input 3,
RM4JA3[Us] rated supply voltage | RM4JA3xMW: ~/-- 24…240 RM4JA3xF: ~110…130 RM4JA3xM: ~220…240 RM4JA3xQ: ~380…415
RM4JA3ambient air temperature for operation | Not specified ¦ ,Operation,
RM4JA3ambient air temperature for storage | Not specified ¦ ,Storage,
RM4JA3bump resistance | IEC60068-2-29
RM4JA3cable stripping length | Not specified ¦ ,Cable stripping length,
RM4JA3circuit group | Supply,Terminal Input 1, Input 2, Input 3, Output 1, Not specified ¦ ,Output 2,
RM4JA3connections - terminals | Not specified ¦ IEC60947-1,Solid cable without cable end (screw terminal), Not specified ¦ IEC60947-1,Flexible cable with cable end (screw terminal), - ¦ IEC60947-1,Solid cable (spring terminal), - ¦ IEC60947-1,Flexible cable (spring terminal),
RM4JA3contacts material | Cadmium free
RM4JA3depth | Depth,
RM4JA3diagnostic button
RM4JA3dielectric strength | Yes ¦ IEC60255-27,Supply / Input 1, Yes ¦ IEC60255-27,Supply / Input 2, Yes ¦ IEC60255-27,Supply / Input 3, IEC60255-27,Supply / Output 1, IEC60255-27,Supply / Output 2, IEC60255-27,Output 1 / Output 2, IEC60255-27,Input 1 / Output 1, IEC60255-27,Input 1 / Output 2, IEC60255-27,Input 2 / Output 1, IEC60255-27,Input 2 / Output 2, IEC60255-27,Input 3 / Output 1, IEC60255-27,Input 3 / Output 2, IEC60255-27,Input 1 / Input 2, IEC60255-27,Input 2 / Input 3, IEC60255-27,Input 1 / Input 3,
RM4JA3directives
RM4JA3duty time | Not specified
RM4JA3electrical durability | 1 x 105 switching cycles ¦ IEC60947-4-1,AC-1, IEC60947-4-1,DC-1, IEC60947-5-1,AC-15, IEC60947-5-1,DC-13,
RM4JA3electromagnetic compatibility | IEC50082-2 ¦ ,Generic immunity standard, Level 3 (6kV / 8kV) ¦ IEC61000-4-2,Electrostatic discharge, Level 3 (10V/m) ¦ IEC61000-4-3,Radiated RF & electromagnetic field, Level 3 (2kV coupling / 4kV direct) ¦ IEC61000-4-4,Fast transient / burst, Level 3 (1kV phase-phase) ¦ IEC61000-4-5,Surge, Level 3 (10V) ¦ IEC61000-4-6,Conducted RF disturbance, IEC61000-4-8,Power frequency magnetic field, Class 3 (0%, 40%, 70%, 80% of Us) ¦ IEC61000-4-11,Voltage dips, short interruption & variations on power line, IEC61000-4-18,1 MHz oscillation wave, IEC61000-4-29,DC voltage interruption, Not tested ¦ IEC61000-4-13,Low frequency harmonics, ? ¦ Germanisher Lloyd,Conducted low frequency interference (harmonics), IEC61000-6-3, IEC61000-6-4 ¦ ,Generic emission standard, Class B Group1 ¦ EN55022 / CISPR22,Radiated RF & electromagnetic field (IT equiment), Class B Group1 ¦ EN55011 / CISPR11,Radiated RF & electromagnetic field (Medical equiment), EMC 2 ¦ Germanisher Lloyd,Radiated emission from enclosure port, Class B Group1 ¦ EN55022 / CISPR22,Conducted RF emission on power line (IT equiment), Class B Group1 ¦ EN55011 / CISPR11,Conducted RF emission on power line (Medical equiment), EMC 2 ¦ Germanisher Lloyd,Conducted emission,
RM4JA3height | Height,
RM4JA3immunity to microbreaks | Not specified
RM4JA3insulation resistance | IEC60255-27,Supply / Input 1, IEC60255-27,Supply / Input 2, IEC60255-27,Supply / Input 3, IEC60255-27,Supply / Output 1, IEC60255-27,Supply / Output 2, IEC60255-27,Output 1 / Output 2, IEC60255-27,Input 1 / Output 1, IEC60255-27,Input 1 / Output 2, IEC60255-27,Input 2 / Output 1, IEC60255-27,Input 2 / Output 2, IEC60255-27,Input 3 / Output 1, IEC60255-27,Input 3 / Output 2, IEC60255-27,Input 1 / Input 2, IEC60255-27,Input 2 / Input 3, IEC60255-27,Input 1 / Input 3,
RM4JA3local signalling | Power supply availability, Power supply not availability, Timing in-progress, Output is energized, Output is de-energized, Range Setting Changes,
RM4JA3marking | UL, CSA, GL, C-Tick, GOST, CE, CCC
RM4JA3maximum leakage current | - ¦ IEC62314,Only for solid state output,
RM4JA3maximum switching capacity | ~ 250 ¦ ,Maximum switching voltage, ~ 5 ¦ ,Maximum switching current, 1250 ¦ ,Maximum switching capacity,
RM4JA3maximum voltage drop | - ¦ IEC62314,Only for solid state output,
RM4JA3mechanical durability | 30 x 106 switching cycles ¦ IEC61810-1
RM4JA3minimum switching capacity | 5 ¦ IEC60947-5-4,Minimum switching voltage, 10 ¦ IEC60947-5-4,Minimum switching current, 50 ¦ IEC60947-5-4,Minimum switching capacity,
RM4JA3mounting position | Not specified ¦ ,In relation to normal vertical mounting plane,
RM4JA3mounting support | On Top Hat 35mm DIN rail ¦ IEC/EN 60715,Without socket, - ¦ IEC/EN 60715,With socket,
RM4JA3net weight | Not specified
RM4JA3on-load factor
RM4JA3output logic | De-Energized on fault-free ¦ ,R1 (11-12-14), R2 (21-22-24),
RM4JA3output terminal | 11-12-14, 21-22-24
RM4JA3output type | 2 x C/O relay contacts
RM4JA3overvoltage category | Not specified ¦ IEC60664-1
RM4JA3polarity
RM4JA3pollution degree | Not specified ¦ IEC60664-1
RM4JA3power consumption | RM4JA3xMW: ~ 3.3VA, -- 1.2W RM4JA3xF: ~ 3.3VA RM4JA3xM: ~ 3.4VA RM4JA3xQ: ~ 3VA
RM4JA3power on delay | 0
RM4JA3product certifications | UL, CSA, GL, C-Tick, GOST, CCC
RM4JA3relative humidity | Not specified ¦ IEC60068-2-30,Damp heat,
RM4JA3release of input voltage
RM4JA3repeat accuracy of time delay | +/- 0.5%
RM4JA3reset time | 0
RM4JA3response time | Not specified ¦ ,on crossing the threshold,
RM4JA3safety reliability data | MTTF, B10,
RM4JA3seismic resistance | IEC60068-3-3
RM4JA3setting accuracy of time delay | +/- 10% of full scales
RM4JA3shock resistance | Not specified ¦ IEC60068-2-27
RM4JA3short circuit protection | IEC60947-5-1,Relay Output by external fuse, IEC62314,Solid State Output by external fuse,
RM4JA3standards | EN60255-6, IEC60255-6
RM4JA3status LED
RM4JA3supply frequency | 50 / 60 Not specified
RM4JA3supply terminal | A1-A2
RM4JA3supply voltage limits | 0.85…1.1 Un
RM4JA3thermal current | IEC60947-5-1
RM4JA3tightening torque | Not specified ¦ IEC60947-1,Tightening torque,
RM4JA3time delay drift | < 0.5% over whole range 0.07% / oC
RM4JA3time delay range | Adjustable 0…30 ¦ ,"OFF" delay, - ¦ ,"ON" delay, Adjustable 1…20 ¦ ,Inhibition,
RM4JA3time delay type | · ¦ ,"OFF" delay, - ¦ ,"ON" delay, · ¦ ,Inhibition,
RM4JA3vibration resistance | Not specified ¦ IEC60068-2-6
RM4JA3width | RM4JA31xx: 22.5 x 78 x 80 RM4JA32xx: 45 x 78 x 80 ¦ ,Width,
RM4LA32 | Not specified ¦ IEC60721-3-3,Climatic category, Germanisher Lloyd,Environmental category, IEC60947-5-1,Cyclic Damp Heat Test, Not specified ¦ ,Supply,Rated Not specified ¦ ,Input 1,Voltage Input 2,Spec Input 3, Output 1, Output 2, Measurement mode, MTTFd, B10d,
RM4LA32IP degree of protection | Not specified ¦ IEC60529,Terminal Block, Not specified ¦ IEC60529,Housing, IEC60529,Front Panel,
RM4LA32Maximum length of probes cable | 1000 ¦ ,Maximum length of probes cable,
RM4LA32Maximum probe supplied current | 1 ¦ ,Maximum probe supplied current,
RM4LA32Maximum probe supplied voltage | 24 ¦ ,Maximum probe supplied voltage,
RM4LA32Minimum distance to adjacent devices | Not specified ¦ ,Horizontal, Not specified ¦ ,Vertical,
RM4LA32[Ie] rated operational current | IEC61810-1,Rated switching current,
RM4LA32[Ue] rated operational voltage | IEC61810-1,Rated switching voltage,
RM4LA32[Ui] rated insulation voltage | IEC60664-1,Supply, IEC60664-1,Input 1, IEC60664-1,Input 2, IEC60664-1,Input 3, Not specified ¦ IEC60664-1,Output 1, IEC60664-1,Output 2, IEC60664-1,Supply / Input 1,Galvanic IEC60664-1,Supply / Input 2,Isolated IEC60664-1,Supply / Input 3,Circuit IEC60664-1,Supply / Output 1, IEC60664-1,Supply / Output 2, IEC60664-1,Output 1 / Output 2, IEC60664-1,Input 1 / Output 1, IEC60664-1,Input 1 / Output 2, IEC60664-1,Input 2 / Output 1, Not specified ¦ IEC60664-1,Input 2 / Output 2, IEC60664-1,Input 3 / Output 1, IEC60664-1,Input 3 / Output 2, IEC60664-1,Input 1 / Input 2, IEC60664-1,Input 2 / Input 3, IEC60664-1,Input 1 / Input 3,
RM4LA32[Uimp] rated impulse withstand voltage | IEC60664-1,Supply, IEC60664-1,Input 1, IEC60664-1,Input 2, IEC60664-1,Input 3, IEC60664-1,Output 1, IEC60664-1,Output 2, IEC60664-1,Supply / Input 1,Galvanic IEC60664-1,Supply / Input 2,Isolated IEC60664-1,Supply / Input 3,Circuit IEC60664-1,Supply / Output 1, IEC60664-1,Supply / Output 2, IEC60664-1,Output 1 / Output 2, IEC60664-1,Input 1 / Output 1, IEC60664-1,Input 1 / Output 2, IEC60664-1,Input 2 / Output 1, Not specified ¦ IEC60664-1,Input 2 / Output 2, IEC60664-1,Input 3 / Output 1, IEC60664-1,Input 3 / Output 2, IEC60664-1,Input 1 / Input 2, IEC60664-1,Input 2 / Input 3, IEC60664-1,Input 1 / Input 3,
RM4LA32[Us] rated supply voltage | RM4LA32B: ~ 24 RM4LA32F: ~110…130 RM4LA32M: ~220…240 RM4LA32MW: ~/-- 24…240 RM4LA32Q: ~380…415
RM4LA32ambient air temperature for operation | Not specified ¦ ,Operation,
RM4LA32ambient air temperature for storage | Not specified ¦ ,Storage,
RM4LA32bump resistance | IEC60068-2-29
RM4LA32cable stripping length | Not specified ¦ ,Cable stripping length,
RM4LA32circuit group | Supply,Terminal Input 1, Input 2, Input 3, Output 1, Not specified ¦ ,Output 2,
RM4LA32connections - terminals | Not specified ¦ IEC60947-1,Solid cable without cable end (screw terminal), Not specified ¦ IEC60947-1,Flexible cable with cable end (screw terminal), - ¦ IEC60947-1,Solid cable (spring terminal), - ¦ IEC60947-1,Flexible cable (spring terminal),
RM4LA32contacts material | Not specified
RM4LA32depth | Depth,
RM4LA32diagnostic button
RM4LA32dielectric strength | Yes ¦ IEC60255-27,Supply / Input 1, Yes ¦ IEC60255-27,Supply / Input 2, Yes ¦ IEC60255-27,Supply / Input 3, IEC60255-27,Supply / Output 1, IEC60255-27,Supply / Output 2, IEC60255-27,Output 1 / Output 2, IEC60255-27,Input 1 / Output 1, IEC60255-27,Input 1 / Output 2, IEC60255-27,Input 2 / Output 1, IEC60255-27,Input 2 / Output 2, IEC60255-27,Input 3 / Output 1, IEC60255-27,Input 3 / Output 2, IEC60255-27,Input 1 / Input 2, IEC60255-27,Input 2 / Input 3, IEC60255-27,Input 1 / Input 3,
RM4LA32directives | No 73/23/EEC + 93/68/EEC No 89/336/EEC + 92/31/EEC + 93/68/EEC 2002/95/EC
RM4LA32duty time | Not specified
RM4LA32electrical durability | Not specified ¦ IEC60947-4-1,AC-1, IEC60947-4-1,DC-1, IEC60947-5-1,AC-15, IEC60947-5-1,DC-13,
RM4LA32electromagnetic compatibility | IEC50082-2 ¦ ,Generic immunity standard, Level 3 (6kV / 8kV) ¦ IEC61000-4-2,Electrostatic discharge, Level 3 (10V/m) ¦ IEC61000-4-3,Radiated RF & electromagnetic field, Level 3 (2kV coupling / 4kV direct) ¦ IEC61000-4-4,Fast transient / burst, Level 3 (1kV phase-phase) ¦ IEC61000-4-5,Surge, Level 3 (10V) ¦ IEC61000-4-6,Conducted RF disturbance, IEC61000-4-8,Power frequency magnetic field, Class 3 (0%, 40%, 70%, 80% of Us) ¦ IEC61000-4-11,Voltage dips, short interruption & variations on power line, IEC61000-4-18,1 MHz oscillation wave, IEC61000-4-29,DC voltage interruption, Not tested ¦ IEC61000-4-13,Low frequency harmonics, ? ¦ Germanisher Lloyd,Conducted low frequency interference (harmonics), IEC61000-6-3, IEC61000-6-4 ¦ ,Generic emission standard, Class B Group1 ¦ EN55022 / CISPR22,Radiated RF & electromagnetic field (IT equiment), Class B Group1 ¦ EN55011 / CISPR11,Radiated RF & electromagnetic field (Medical equiment), EMC 2 ¦ Germanisher Lloyd,Radiated emission from enclosure port, Class B Group1 ¦ EN55022 / CISPR22,Conducted RF emission on power line (IT equiment), Class B Group1 ¦ EN55011 / CISPR11,Conducted RF emission on power line (Medical equiment), EMC 2 ¦ Germanisher Lloyd,Conducted emission,
RM4LA32height | Height,
RM4LA32hysteresis | 1 level - Fill operation, 1 level - Empty operation, 2 level - Fill operation, 2 level - Empty operation,
RM4LA32immunity to microbreaks | Not specified
RM4LA32input frequency | Maximum cable capacitance,
RM4LA32input terminal | Input terminal,
RM4LA32insulation resistance | IEC60255-27,Supply / Input 1, IEC60255-27,Supply / Input 2, IEC60255-27,Supply / Input 3, IEC60255-27,Supply / Output 1, IEC60255-27,Supply / Output 2, IEC60255-27,Output 1 / Output 2, IEC60255-27,Input 1 / Output 1, IEC60255-27,Input 1 / Output 2, IEC60255-27,Input 2 / Output 1, IEC60255-27,Input 2 / Output 2, IEC60255-27,Input 3 / Output 1, IEC60255-27,Input 3 / Output 2, IEC60255-27,Input 1 / Input 2, IEC60255-27,Input 2 / Input 3, IEC60255-27,Input 1 / Input 3,
RM4LA32internal input resistance | Internal input resistance,
RM4LA32local signalling | Power supply availability, Power supply not availability, Timing in-progress, Output is energized, Output is de-energized, Range Setting Changes,
RM4LA32marking | UL, CSA, GL, C-Tick, GOST, CE
RM4LA32maximum leakage current | - ¦ IEC62314,Only for solid state output,
RM4LA32maximum measuring cycle | Maximum measuring cycles,
RM4LA32maximum switching capacity | ~ 250 ¦ ,Maximum switching voltage, 8 ¦ ,Maximum switching current, 2000VA ¦ ,Maximum switching capacity,
RM4LA32maximum voltage drop | - ¦ IEC62314,Only for solid state output,
RM4LA32measurement method | Liquid level probe ¦ ,Measurement method,
RM4LA32measurement range | 1 level - Fill operation, 1 level - Empty operation, 2 level - Fill operation, 2 level - Empty operation,
RM4LA32mechanical durability | Not specified ¦ IEC61810-1
RM4LA32minimum switching capacity | Not specified ¦ IEC60947-5-4,Minimum switching voltage, Not specified ¦ IEC60947-5-4,Minimum switching current, Not specified ¦ IEC60947-5-4,Minimum switching capacity,
RM4LA32monitoring functions | 1 level - Fill operation, 1 level - Empty operation, 2 level - Fill operation, 2 level - Empty operation,
RM4LA32mounting position | Not specified ¦ ,In relation to normal vertical mounting plane,
RM4LA32mounting support | On Top Hat 35mm DIN rail ¦ IEC/EN 60715,Without socket, - ¦ IEC/EN 60715,With socket,
RM4LA32net weight | 168
RM4LA32on-load factor
RM4LA32output logic | Not specified ¦ ,R1 (11-12-14), R2 (21-22-24),
RM4LA32output terminal | 15-16-18, 25-26-28
RM4LA32output type | 2 x C/O relay contacts
RM4LA32overvoltage category | Not specified ¦ IEC60664-1
RM4LA32polarity
RM4LA32pollution degree | Not specified ¦ IEC60664-1
RM4LA32power consumption | RM4LA32B: 3.1VA RM4LA32F: 2.7VA RM4LA32M: 2.6VA RM4LA32MW: 2.7VA, 2.4W RM4LA32Q: 3.4VA
RM4LA32power on delay | Not specified
RM4LA32product certifications | UL, CSA, GL, C-Tick, GOST
RM4LA32relative humidity | Not specified ¦ IEC60068-2-30,Damp heat,
RM4LA32release of input voltage
RM4LA32repeat accuracy of the switching threshold | Not specified ¦ ,Repeat accuracy (constant parameters),
RM4LA32repeat accuracy of time delay | Not specified
RM4LA32reset time | Not specified ¦ ,through Un power reset, through front panel reset, through input control reset,
RM4LA32response time | Not specified ¦ ,on crossing the threshold,
RM4LA32safety reliability data | MTTF, B10,
RM4LA32seismic resistance | IEC60068-3-3
RM4LA32setting accuracy of the switching threshold | Not specified ¦ ,Setting accuracy,
RM4LA32setting accuracy of time delay | Not specified
RM4LA32shock resistance | Not specified ¦ IEC60068-2-27
RM4LA32short circuit protection | IEC60947-5-1,Relay Output by external fuse, IEC62314,Solid State Output by external fuse,
RM4LA32standards | EN60255-6, IEC60255-6
RM4LA32status LED
RM4LA32supply frequency | 50 / 60 Not specified
RM4LA32supply terminal | A1-A2
RM4LA32supply voltage limits | Not specified
RM4LA32switching threshold drift | Not specified ¦ ,Measurement error with supply voltage variation, Not specified ¦ ,Measurement error with temperature variation,
RM4LA32thermal current | 8 ¦ IEC60947-5-1
RM4LA32tightening torque | Not specified ¦ IEC60947-1,Tightening torque,
RM4LA32time delay drift | Not specified Not specified
RM4LA32time delay range | Adjustable 0.1…10 ¦ ,"OFF" delay, Adjustable 0.1…10 ¦ ,"ON" delay, - ¦ ,Inhibition,
RM4LA32time delay type | · ¦ ,"OFF" delay, · ¦ ,"ON" delay, - ¦ ,Inhibition,
RM4LA32tripping threshold | 1 level - Fill operation, 1 level - Empty operation, 2 level - Fill operation, 2 level - Empty operation,
RM4LA32vibration resistance | Not specified ¦ IEC60068-2-6
RM4LA32width | 22.5 x 78 x 80 ¦ ,Width,
RM4LG01 | Not specified ¦ IEC60721-3-3,Climatic category, Germanisher Lloyd,Environmental category, IEC60947-5-1,Cyclic Damp Heat Test, Not specified ¦ ,Supply,Rated Not specified ¦ ,Input 1,Voltage Input 2,Spec Input 3, Output 1, Output 2, Measurement mode, MTTFd, B10d,
RM4LG01IP degree of protection | Not specified ¦ IEC60529,Terminal Block, Not specified ¦ IEC60529,Housing, IEC60529,Front Panel,
RM4LG01Maximum length of probes cable | 1000 ¦ ,Maximum length of probes cable,
RM4LG01Maximum probe supplied current | 1 ¦ ,Maximum probe supplied current,
RM4LG01Maximum probe supplied voltage | 24 ¦ ,Maximum probe supplied voltage,
RM4LG01Minimum distance to adjacent devices | Not specified ¦ ,Horizontal, Not specified ¦ ,Vertical,
RM4LG01[Ie] rated operational current | IEC61810-1,Rated switching current,
RM4LG01[Ue] rated operational voltage | IEC61810-1,Rated switching voltage,
RM4LG01[Ui] rated insulation voltage | IEC60664-1,Supply, IEC60664-1,Input 1, IEC60664-1,Input 2, IEC60664-1,Input 3, Not specified ¦ IEC60664-1,Output 1, IEC60664-1,Output 2, IEC60664-1,Supply / Input 1,Galvanic IEC60664-1,Supply / Input 2,Isolated IEC60664-1,Supply / Input 3,Circuit IEC60664-1,Supply / Output 1, IEC60664-1,Supply / Output 2, IEC60664-1,Output 1 / Output 2, IEC60664-1,Input 1 / Output 1, IEC60664-1,Input 1 / Output 2, IEC60664-1,Input 2 / Output 1, Not specified ¦ IEC60664-1,Input 2 / Output 2, IEC60664-1,Input 3 / Output 1, IEC60664-1,Input 3 / Output 2, IEC60664-1,Input 1 / Input 2, IEC60664-1,Input 2 / Input 3, IEC60664-1,Input 1 / Input 3,
RM4LG01[Uimp] rated impulse withstand voltage | IEC60664-1,Supply, IEC60664-1,Input 1, IEC60664-1,Input 2, IEC60664-1,Input 3, IEC60664-1,Output 1, IEC60664-1,Output 2, IEC60664-1,Supply / Input 1,Galvanic IEC60664-1,Supply / Input 2,Isolated IEC60664-1,Supply / Input 3,Circuit IEC60664-1,Supply / Output 1, IEC60664-1,Supply / Output 2, IEC60664-1,Output 1 / Output 2, IEC60664-1,Input 1 / Output 1, IEC60664-1,Input 1 / Output 2, IEC60664-1,Input 2 / Output 1, Not specified ¦ IEC60664-1,Input 2 / Output 2, IEC60664-1,Input 3 / Output 1, IEC60664-1,Input 3 / Output 2, IEC60664-1,Input 1 / Input 2, IEC60664-1,Input 2 / Input 3, IEC60664-1,Input 1 / Input 3,
RM4LG01[Us] rated supply voltage | RM4LA32B: ~ 24 RM4LA32F: ~110…130 RM4LA32M: ~220…240 RM4LA32Q: ~380…415
RM4LG01ambient air temperature for operation | Not specified ¦ ,Operation,
RM4LG01ambient air temperature for storage | Not specified ¦ ,Storage,
RM4LG01bump resistance | IEC60068-2-29
RM4LG01cable stripping length | Not specified ¦ ,Cable stripping length,
RM4LG01circuit group | Supply,Terminal Input 1, Input 2, Input 3, Output 1, Not specified ¦ ,Output 2,
RM4LG01connections - terminals | Not specified ¦ IEC60947-1,Solid cable without cable end (screw terminal), Not specified ¦ IEC60947-1,Flexible cable with cable end (screw terminal), - ¦ IEC60947-1,Solid cable (spring terminal), - ¦ IEC60947-1,Flexible cable (spring terminal),
RM4LG01contacts material | Not specified
RM4LG01depth | Depth,
RM4LG01diagnostic button
RM4LG01dielectric strength | Yes ¦ IEC60255-27,Supply / Input 1, Yes ¦ IEC60255-27,Supply / Input 2, Yes ¦ IEC60255-27,Supply / Input 3, IEC60255-27,Supply / Output 1, IEC60255-27,Supply / Output 2, IEC60255-27,Output 1 / Output 2, IEC60255-27,Input 1 / Output 1, IEC60255-27,Input 1 / Output 2, IEC60255-27,Input 2 / Output 1, IEC60255-27,Input 2 / Output 2, IEC60255-27,Input 3 / Output 1, IEC60255-27,Input 3 / Output 2, IEC60255-27,Input 1 / Input 2, IEC60255-27,Input 2 / Input 3, IEC60255-27,Input 1 / Input 3,
RM4LG01directives | No 73/23/EEC + 93/68/EEC No 89/336/EEC + 92/31/EEC + 93/68/EEC 2002/95/EC
RM4LG01duty time | Not specified
RM4LG01electrical durability | Not specified ¦ IEC60947-4-1,AC-1, IEC60947-4-1,DC-1, IEC60947-5-1,AC-15, IEC60947-5-1,DC-13,
RM4LG01electromagnetic compatibility | IEC50082-2 ¦ ,Generic immunity standard, Level 3 (6kV / 8kV) ¦ IEC61000-4-2,Electrostatic discharge, Level 3 (10V/m) ¦ IEC61000-4-3,Radiated RF & electromagnetic field, Level 3 (2kV coupling / 4kV direct) ¦ IEC61000-4-4,Fast transient / burst, Level 3 (1kV phase-phase) ¦ IEC61000-4-5,Surge, Level 3 (10V) ¦ IEC61000-4-6,Conducted RF disturbance, IEC61000-4-8,Power frequency magnetic field, Class 3 (0%, 40%, 70%, 80% of Us) ¦ IEC61000-4-11,Voltage dips, short interruption & variations on power line, IEC61000-4-18,1 MHz oscillation wave, IEC61000-4-29,DC voltage interruption, Not tested ¦ IEC61000-4-13,Low frequency harmonics, ? ¦ Germanisher Lloyd,Conducted low frequency interference (harmonics), IEC61000-6-3, IEC61000-6-4 ¦ ,Generic emission standard, Class B Group1 ¦ EN55022 / CISPR22,Radiated RF & electromagnetic field (IT equiment), Class B Group1 ¦ EN55011 / CISPR11,Radiated RF & electromagnetic field (Medical equiment), EMC 2 ¦ Germanisher Lloyd,Radiated emission from enclosure port, Class B Group1 ¦ EN55022 / CISPR22,Conducted RF emission on power line (IT equiment), Class B Group1 ¦ EN55011 / CISPR11,Conducted RF emission on power line (Medical equiment), EMC 2 ¦ Germanisher Lloyd,Conducted emission,
RM4LG01height | Height,
RM4LG01hysteresis | 1 level - Fill operation, 1 level - Empty operation, 2 level - Fill operation, 2 level - Empty operation,
RM4LG01immunity to microbreaks | Not specified
RM4LG01input frequency | Maximum cable capacitance,
RM4LG01input terminal | Input terminal,
RM4LG01insulation resistance | IEC60255-27,Supply / Input 1, IEC60255-27,Supply / Input 2, IEC60255-27,Supply / Input 3, IEC60255-27,Supply / Output 1, IEC60255-27,Supply / Output 2, IEC60255-27,Output 1 / Output 2, IEC60255-27,Input 1 / Output 1, IEC60255-27,Input 1 / Output 2, IEC60255-27,Input 2 / Output 1, IEC60255-27,Input 2 / Output 2, IEC60255-27,Input 3 / Output 1, IEC60255-27,Input 3 / Output 2, IEC60255-27,Input 1 / Input 2, IEC60255-27,Input 2 / Input 3, IEC60255-27,Input 1 / Input 3,
RM4LG01internal input resistance | Internal input resistance,
RM4LG01local signalling | Power supply availability, Power supply not availability, Timing in-progress, Output is energized, Output is de-energized, Range Setting Changes,
RM4LG01marking | UL, CSA, GL, C-Tick, GOST, CE
RM4LG01maximum leakage current | - ¦ IEC62314,Only for solid state output,
RM4LG01maximum measuring cycle | Maximum measuring cycles,
RM4LG01maximum switching capacity | ~ 250 ¦ ,Maximum switching voltage, 8 ¦ ,Maximum switching current, 2000VA ¦ ,Maximum switching capacity,
RM4LG01maximum voltage drop | - ¦ IEC62314,Only for solid state output,
RM4LG01measurement method | Liquid level probe ¦ ,Measurement method,
RM4LG01measurement range | 1 level - Fill operation, 1 level - Empty operation, 2 level - Fill operation, 2 level - Empty operation,
RM4LG01mechanical durability | Not specified ¦ IEC61810-1
RM4LG01minimum switching capacity | Not specified ¦ IEC60947-5-4,Minimum switching voltage, Not specified ¦ IEC60947-5-4,Minimum switching current, Not specified ¦ IEC60947-5-4,Minimum switching capacity,
RM4LG01monitoring functions | 1 level - Fill operation, 1 level - Empty operation, 2 level - Fill operation, 2 level - Empty operation,
RM4LG01mounting position | Not specified ¦ ,In relation to normal vertical mounting plane,
RM4LG01mounting support | On Top Hat 35mm DIN rail ¦ IEC/EN 60715,Without socket, - ¦ IEC/EN 60715,With socket,
RM4LG01net weight | 168
RM4LG01on-load factor
RM4LG01output logic | Not specified ¦ ,R1 (11-12-14), R2 (21-22-24),
RM4LG01output terminal | 15-16-18
RM4LG01output type | 1 x C/O relay contacts
RM4LG01overvoltage category | Not specified ¦ IEC60664-1
RM4LG01polarity
RM4LG01pollution degree | Not specified ¦ IEC60664-1
RM4LG01power consumption | RM4LG01B: 1.9VA RM4LG01F: 2.6VA RM4LG01M: 2.4VA RM4LG01Q: 2.9VA
RM4LG01power on delay | Not specified
RM4LG01product certifications | UL, CSA, GL, C-Tick, GOST
RM4LG01relative humidity | Not specified ¦ IEC60068-2-30,Damp heat,
RM4LG01release of input voltage
RM4LG01repeat accuracy of the switching threshold | Not specified ¦ ,Repeat accuracy (constant parameters),
RM4LG01repeat accuracy of time delay | Not specified
RM4LG01reset time | Not specified ¦ ,through Un power reset, through front panel reset, through input control reset,
RM4LG01response time | Not specified ¦ ,on crossing the threshold,
RM4LG01safety reliability data | MTTF, B10,
RM4LG01seismic resistance | IEC60068-3-3
RM4LG01setting accuracy of the switching threshold | Not specified ¦ ,Setting accuracy,
RM4LG01setting accuracy of time delay | Not specified
RM4LG01shock resistance | Not specified ¦ IEC60068-2-27
RM4LG01short circuit protection | IEC60947-5-1,Relay Output by external fuse, IEC62314,Solid State Output by external fuse,
RM4LG01standards | EN60255-6, IEC60255-6
RM4LG01status LED
RM4LG01supply frequency | 50 / 60 Not specified
RM4LG01supply terminal | A1-A2
RM4LG01supply voltage limits | Not specified
RM4LG01switching threshold drift | Not specified ¦ ,Measurement error with supply voltage variation, Not specified ¦ ,Measurement error with temperature variation,
RM4LG01thermal current | 8 ¦ IEC60947-5-1
RM4LG01tightening torque | Not specified ¦ IEC60947-1,Tightening torque,
RM4LG01time delay drift | Not specified Not specified
RM4LG01time delay range | - ¦ ,"OFF" delay, - ¦ ,"ON" delay, - ¦ ,Inhibition,
RM4LG01time delay type | - ¦ ,"OFF" delay, - ¦ ,"ON" delay, - ¦ ,Inhibition,
RM4LG01tripping threshold | 1 level - Fill operation, 1 level - Empty operation, 2 level - Fill operation, 2 level - Empty operation,
RM4LG01vibration resistance | Not specified ¦ IEC60068-2-6
RM4LG01width | 22.5 x 78 x 80 ¦ ,Width,
RM4TA | 3K3 ¦ IEC60721-3-3,Climatic category, Germanisher Lloyd,Environmental category, IEC60947-5-1,Cyclic Damp Heat Test, Supply,Rated Input 1,Voltage Input 2,Spec Input 3, Output 1, Output 2, Resistive Voltage Step Down ¦ ,Measurement mode, MTTFd, B10d,
RM4TAIP degree of protection | IP20 ¦ IEC60529,Terminal Block, IP50 ¦ IEC60529,Housing, Not specified ¦ IEC60529,Front Panel,
RM4TAInput nominal voltage selection | RM4TU0131: ~ 3 x 160…3 x 300 RM4TU02/32: ~ 3 x 290…3 x 580 ¦ ,Input nominal voltage selection,
RM4TAMinimum distance to adjacent devices | Not specified ¦ ,Horizontal, Not specified ¦ ,Vertical,
RM4TA[Ie] rated operational current | IEC61810-1,Rated switching current,
RM4TA[Ue] rated operational voltage | IEC61810-1,Rated switching voltage,
RM4TA[Ui] rated insulation voltage | IEC60664-1,Supply, IEC60664-1,Input 1, IEC60664-1,Input 2, IEC60664-1,Input 3, IEC60664-1,Output 1, IEC60664-1,Output 2, IEC60664-1,Supply / Input 1,Galvanic IEC60664-1,Supply / Input 2,Isolated IEC60664-1,Supply / Input 3,Circuit IEC60664-1,Supply / Output 1, IEC60664-1,Supply / Output 2, IEC60664-1,Output 1 / Output 2, IEC60664-1,Input 1 / Output 1, IEC60664-1,Input 1 / Output 2, IEC60664-1,Input 2 / Output 1, IEC60664-1,Input 2 / Output 2, IEC60664-1,Input 3 / Output 1, IEC60664-1,Input 3 / Output 2, IEC60664-1,Input 1 / Input 2, IEC60664-1,Input 2 / Input 3, IEC60664-1,Input 1 / Input 3,
RM4TA[Uimp] rated impulse withstand voltage | IEC60664-1,Supply, IEC60664-1,Input 1, IEC60664-1,Input 2, IEC60664-1,Input 3, IEC60664-1,Output 1, IEC60664-1,Output 2, IEC60664-1,Supply / Input 1,Galvanic IEC60664-1,Supply / Input 2,Isolated IEC60664-1,Supply / Input 3,Circuit IEC60664-1,Supply / Output 1, IEC60664-1,Supply / Output 2, IEC60664-1,Output 1 / Output 2, IEC60664-1,Input 1 / Output 1, IEC60664-1,Input 1 / Output 2, IEC60664-1,Input 2 / Output 1, IEC60664-1,Input 2 / Output 2, IEC60664-1,Input 3 / Output 1, IEC60664-1,Input 3 / Output 2, IEC60664-1,Input 1 / Input 2, IEC60664-1,Input 2 / Input 3, IEC60664-1,Input 1 / Input 3,
RM4TA[Us] rated supply voltage | RM4TA01/31: ~ 3 x 200…3 x 240 RM4TA02/32: ~ 3 x 380…3 x 500
RM4TAambient air temperature for operation | -20…+65 ¦ ,Operation,
RM4TAambient air temperature for storage | -40…+85 ¦ ,Storage,
RM4TAbump resistance | IEC60068-2-29
RM4TAcable stripping length | Not specified ¦ ,Cable stripping length,
RM4TAcircuit group | Supply,Terminal Input 1, Input 2, Input 3, Output 1, Output 2,
RM4TAconnections - terminals | 2 conductor: 2.5 ¦ IEC60947-1,Solid cable without cable end (screw terminal), 2 conductor: 1.5 ¦ IEC60947-1,Flexible cable with cable end (screw terminal), - ¦ IEC60947-1,Solid cable (spring terminal), - ¦ IEC60947-1,Flexible cable (spring terminal),
RM4TAcontacts material | 90/10 Nickel Silver
RM4TAdepth | Depth,
RM4TAdiagnostic button
RM4TAdielectric strength | IEC60255-27,Supply / Input 1, IEC60255-27,Supply / Input 2, IEC60255-27,Supply / Input 3, IEC60255-27,Supply / Output 1, IEC60255-27,Supply / Output 2, IEC60255-27,Output 1 / Output 2, IEC60255-27,Input 1 / Output 1, IEC60255-27,Input 1 / Output 2, IEC60255-27,Input 2 / Output 1, IEC60255-27,Input 2 / Output 2, IEC60255-27,Input 3 / Output 1, IEC60255-27,Input 3 / Output 2, IEC60255-27,Input 1 / Input 2, IEC60255-27,Input 2 / Input 3, IEC60255-27,Input 1 / Input 3,
RM4TAdirectives | 2006/95/EC 2004/108/EC 2002/95/EC
RM4TAduty time | Not specified
RM4TAelectrical durability | Not specified ¦ IEC60947-4-1,AC-1, IEC60947-4-1,DC-1, IEC60947-5-1,AC-15, IEC60947-5-1,DC-13,
RM4TAelectromagnetic compatibility | IEC50082-2 ¦ ,Generic immunity standard, Level 3 (6kV / 8kV) ¦ IEC61000-4-2,Electrostatic discharge, Level 3 (10V/m) ¦ IEC61000-4-3,Radiated RF & electromagnetic field, Level 3 (2kV coupling / 4kV direct) ¦ IEC61000-4-4,Fast transient / burst, Level 3 (1kV phase-phase) ¦ IEC61000-4-5,Surge, Level 3 (10V) ¦ IEC61000-4-6,Conducted RF disturbance, IEC61000-4-8,Power frequency magnetic field, Class 3 (0%, 40%, 70%, 80% of Us) ¦ IEC61000-4-11,Voltage dips, short interruption & variations on power line, IEC61000-4-18,1 MHz oscillation wave, IEC61000-4-29,DC voltage interruption, Not tested ¦ IEC61000-4-13,Low frequency harmonics, ? ¦ Germanisher Lloyd,Conducted low frequency interference (harmonics), IEC50081-1, IEC50081-2 ¦ ,Generic emission standard, Class B Group 1 ¦ EN55022 / CISPR22,Radiated RF & electromagnetic field (IT equiment), Class B Group 1 ¦ EN55011 / CISPR11,Radiated RF & electromagnetic field (Medical equiment), EMC 2 ¦ Germanisher Lloyd,Radiated emission from enclosure port, Class B Group 1 ¦ EN55022 / CISPR22,Conducted RF emission on power line (IT equiment), Class B Group 1 ¦ EN55011 / CISPR11,Conducted RF emission on power line (Medical equiment), EMC 2 ¦ Germanisher Lloyd,Conducted emission,
RM4TAheight | Height,
RM4TAhysteresis | - ¦ ,Phase cut, - ¦ ,Phase sequence, - ¦ ,Over / undervoltage (symmetry windows mode), Fixed 5% of de-energization threshold ¦ ,Over voltage, Fixed 5% of de-energization threshold ¦ ,Undervoltage , - ¦ ,Phase asymmetry, Disconnection of neutral, Voltage Regeneration, Extreme undervoltage (Phase loss), Extreme Overvoltage, Extreme Asymmetry,
RM4TAimmunity to microbreaks | Not specified
RM4TAinput frequency | 50 / 60 ¦ ,Rated frequency, 47.5…63 ¦ ,Frequency operating range,
RM4TAinput terminal | L1-L2-L3 ¦ ,Input terminal,
RM4TAinsulation resistance | IEC60255-27,Supply / Input 1, IEC60255-27,Supply / Input 2, IEC60255-27,Supply / Input 3, IEC60255-27,Supply / Output 1, IEC60255-27,Supply / Output 2, IEC60255-27,Output 1 / Output 2, IEC60255-27,Input 1 / Output 1, IEC60255-27,Input 1 / Output 2, IEC60255-27,Input 2 / Output 1, IEC60255-27,Input 2 / Output 2, IEC60255-27,Input 3 / Output 1, IEC60255-27,Input 3 / Output 2, IEC60255-27,Input 1 / Input 2, IEC60255-27,Input 2 / Input 3, IEC60255-27,Input 1 / Input 3,
RM4TAinternal input resistance | Not specified ¦ ,Internal input resistance,
RM4TAlocal signalling | Power supply availability, Power supply not availability, Timing in-progress, Output is energized, Output is de-energized, Range Setting Changes, Phase Cut, Phase Sequence Swap, Undervoltage <U, Overvoltage >U, Phase Asymmetry, Voltage Regeneration, Extreme Undervoltage <U (Phase loss), Extreme Overvoltage >U, Extreme Phase Asymmetry,
RM4TAmarking | UL, CSA, GL, C-Tick, GOST
RM4TAmaximum leakage current | IEC62314,Only for solid state output,
RM4TAmaximum measuring cycle | 80 ¦ ,Maximum measuring cycles,
RM4TAmaximum switching capacity | ~ 250 ¦ ,Maximum switching voltage, 8 ¦ ,Maximum switching current, 2000 ¦ ,Maximum switching capacity,
RM4TAmaximum voltage drop | IEC62314,Only for solid state output,
RM4TAmeasurement method | Voltage Peak Detection ¦ ,Measurement method,
RM4TAmeasurement range | Fixed value ¦ ,Phase lost , Fixed value ¦ ,Phase sequence, - ¦ ,Over / undervoltage (symmetry windows mode), - ¦ ,Over voltage, - ¦ ,Undervoltage , Not specified ¦ ,Phase asymmetry, Disconnection of neutral, Voltage Regeneration, Extreme undervoltage, Extreme Overvoltage, Extreme Asymmetry,
RM4TAmechanical durability | 30 x 106 switching cycles ¦ IEC61810-1
RM4TAminimum switching capacity | 12 ¦ IEC60947-5-4,Minimum switching voltage, 10 ¦ IEC60947-5-4,Minimum switching current, 120 ¦ IEC60947-5-4,Minimum switching capacity,
RM4TAmonitoring functions | · ¦ ,Phase lost , · ¦ ,Phase sequence, - ¦ ,Over / undervoltage (symmetry windows mode), - ¦ ,Over voltage, - ¦ ,Undervoltage , · ¦ ,Phase asymmetry, - ¦ ,Disconnection of neutral, - ¦ ,Voltage Regeneration, Extreme undervoltage, Extreme overvoltage, Extreme asymmetry,
RM4TAmounting position | Any position ¦ ,In relation to normal vertical mounting plane,
RM4TAmounting support | On Top Hat 35mm DIN rail ¦ IEC/EN 60715,Without socket, - ¦ IEC/EN 60715,With socket,
RM4TAnet weight | 110
RM4TAon-load factor
RM4TAoutput logic | Energized on fault-free ¦ ,R1 (11-12-14), R2 (21-22-24),
RM4TAoutput terminal | 15-16-18, 25-26-28
RM4TAoutput type | 2 x C/O relay contacts
RM4TAovervoltage category | IEC60664-1
RM4TApermissible input overload | Not specified ¦ ,permissible input overload,
RM4TApolarity
RM4TApollution degree | IEC60664-1
RM4TApower consumption | Not specified
RM4TApower on delay | Not specified
RM4TAproduct certifications | UL, CSA, GL, C-Tick, GOST
RM4TArelative humidity | 15%...85% ¦ IEC60068-2-30,Damp heat,XX
RM4TArelease of input voltage
RM4TArepeat accuracy of the switching threshold | Not specified ¦ ,Repeat accuracy (constant parameters),
RM4TArepeat accuracy of time delay | Not specified
RM4TAreset time | Not specified ¦ ,through Un power reset, through front panel reset, through input control reset,
RM4TAresponse time | Not specified ¦ ,on crossing the threshold,
RM4TAsafety reliability data | MTTF, B10,
RM4TAseismic resistance | IEC60068-3-3
RM4TAsetting accuracy of the switching threshold | +/- 3% of set value ¦ ,Setting accuracy,
RM4TAsetting accuracy of time delay | +/- 10% of full scales value
RM4TAshock resistance | 15 gn ¦ IEC60068-2-27
RM4TAshort circuit protection | IEC60947-5-1,Relay Output by external fuse, IEC62314,Solid State Output by external fuse,
RM4TAstandards | EN60255-6, IEC60255-6
RM4TAstatus LED
RM4TAsupply frequency | 50 / 60 47.5…63
RM4TAsupply terminal | L1-L2-L3
RM4TAsupply voltage limits | RM4TA01/31: ~ 3 x 160…3 x 300 RM4TA02/32: ~ 3 x 290…3 x 580
RM4TAswitching threshold drift | < 0.5% ¦ ,Measurement error with supply voltage variation, =< 0.06% / oC ¦ ,Measurement error with temperature variation,
RM4TAthermal current | IEC60947-5-1
RM4TAtightening torque | 0.6…1.1 ¦ IEC60947-1,Tightening torque,
RM4TAtime delay drift | < 0.5% =< 0.07% / oC
RM4TAtime delay range | Adjustable 0.1…10 ¦ ,"OFF" delay, - ¦ ,"ON" delay, - ¦ ,Inhibition,
RM4TAtime delay type | · ¦ ,"OFF" delay, · ¦ ,"ON" delay, - ¦ ,Inhibition,
RM4TAtripping threshold | Unknown ¦ ,Phase cut, Total swap of phase ¦ ,Phase sequence, - ¦ ,Over / undervoltage (symmetry windows mode), - ¦ ,Over voltage, - ¦ ,Undervoltage , Adjustable 5%...15% of selected Un ¦ ,Phase asymmetry, Disconnection of neutral, Voltage Regeneration, Extreme undervoltage (Phase loss), Extreme Overvoltage, Extreme Asymmetry,
RM4TAvibration resistance | a=0.35ms from 10Hz…55Hz ¦ IEC60068-2-6
RM4TAwidth | 22.5 x 78 x 80 ¦ ,Width,
RM4TG20 | 3K3 ¦ IEC60721-3-3,Climatic category, Germanisher Lloyd,Environmental category, IEC60947-5-1,Cyclic Damp Heat Test, Supply,Rated Input 1,Voltage Input 2,Spec Input 3, Output 1, Output 2, Resistive Voltage Step Down ¦ ,Measurement mode, MTTFd, B10d,
RM4TG20IP degree of protection | IP20 ¦ IEC60529,Terminal Block, IP50 ¦ IEC60529,Housing, Not specified ¦ IEC60529,Front Panel,
RM4TG20Input nominal voltage selection | Fixed @ ~ 3 x 140…3 x 580 ¦ ,Input nominal voltage selection,
RM4TG20Minimum distance to adjacent devices | Not specified ¦ ,Horizontal, Not specified ¦ ,Vertical,
RM4TG20[Ie] rated operational current | IEC61810-1,Rated switching current,
RM4TG20[Ue] rated operational voltage | IEC61810-1,Rated switching voltage,
RM4TG20[Ui] rated insulation voltage | IEC60664-1,Supply, IEC60664-1,Input 1, IEC60664-1,Input 2, IEC60664-1,Input 3, IEC60664-1,Output 1, IEC60664-1,Output 2, IEC60664-1,Supply / Input 1,Galvanic IEC60664-1,Supply / Input 2,Isolated IEC60664-1,Supply / Input 3,Circuit IEC60664-1,Supply / Output 1, IEC60664-1,Supply / Output 2, IEC60664-1,Output 1 / Output 2, IEC60664-1,Input 1 / Output 1, IEC60664-1,Input 1 / Output 2, IEC60664-1,Input 2 / Output 1, IEC60664-1,Input 2 / Output 2, IEC60664-1,Input 3 / Output 1, IEC60664-1,Input 3 / Output 2, IEC60664-1,Input 1 / Input 2, IEC60664-1,Input 2 / Input 3, IEC60664-1,Input 1 / Input 3,
RM4TG20[Uimp] rated impulse withstand voltage | IEC60664-1,Supply, IEC60664-1,Input 1, IEC60664-1,Input 2, IEC60664-1,Input 3, IEC60664-1,Output 1, IEC60664-1,Output 2, IEC60664-1,Supply / Input 1,Galvanic IEC60664-1,Supply / Input 2,Isolated IEC60664-1,Supply / Input 3,Circuit IEC60664-1,Supply / Output 1, IEC60664-1,Supply / Output 2, IEC60664-1,Output 1 / Output 2, IEC60664-1,Input 1 / Output 1, IEC60664-1,Input 1 / Output 2, IEC60664-1,Input 2 / Output 1, IEC60664-1,Input 2 / Output 2, IEC60664-1,Input 3 / Output 1, IEC60664-1,Input 3 / Output 2, IEC60664-1,Input 1 / Input 2, IEC60664-1,Input 2 / Input 3, IEC60664-1,Input 1 / Input 3,
RM4TG20[Us] rated supply voltage | ~ 3 x 200…3 x 500
RM4TG20ambient air temperature for operation | -20…+65 ¦ ,Operation,
RM4TG20ambient air temperature for storage | -40…+85 ¦ ,Storage,
RM4TG20bump resistance | IEC60068-2-29
RM4TG20cable stripping length | Not specified ¦ ,Cable stripping length,
RM4TG20circuit group | Supply,Terminal Input 1, Input 2, Input 3, Output 1, Output 2,
RM4TG20connections - terminals | 2 conductor: 2.5 ¦ IEC60947-1,Solid cable without cable end (screw terminal), 2 conductor: 1.5 ¦ IEC60947-1,Flexible cable with cable end (screw terminal), - ¦ IEC60947-1,Solid cable (spring terminal), - ¦ IEC60947-1,Flexible cable (spring terminal),
RM4TG20contacts material | 90/10 Nickel Silver
RM4TG20depth | Depth,
RM4TG20diagnostic button
RM4TG20dielectric strength | IEC60255-27,Supply / Input 1, IEC60255-27,Supply / Input 2, IEC60255-27,Supply / Input 3, IEC60255-27,Supply / Output 1, IEC60255-27,Supply / Output 2, IEC60255-27,Output 1 / Output 2, IEC60255-27,Input 1 / Output 1, IEC60255-27,Input 1 / Output 2, IEC60255-27,Input 2 / Output 1, IEC60255-27,Input 2 / Output 2, IEC60255-27,Input 3 / Output 1, IEC60255-27,Input 3 / Output 2, IEC60255-27,Input 1 / Input 2, IEC60255-27,Input 2 / Input 3, IEC60255-27,Input 1 / Input 3,
RM4TG20directives | 2006/95/EC 2004/108/EC 2002/95/EC
RM4TG20duty time | Not specified
RM4TG20electrical durability | Not specified ¦ IEC60947-4-1,AC-1, IEC60947-4-1,DC-1, IEC60947-5-1,AC-15, IEC60947-5-1,DC-13,
RM4TG20electromagnetic compatibility | IEC50082-2 ¦ ,Generic immunity standard, Level 3 (6kV / 8kV) ¦ IEC61000-4-2,Electrostatic discharge, Level 3 (10V/m) ¦ IEC61000-4-3,Radiated RF & electromagnetic field, Level 3 (2kV coupling / 4kV direct) ¦ IEC61000-4-4,Fast transient / burst, Level 3 (1kV phase-phase) ¦ IEC61000-4-5,Surge, Level 3 (10V) ¦ IEC61000-4-6,Conducted RF disturbance, IEC61000-4-8,Power frequency magnetic field, Class 3 (0%, 40%, 70%, 80% of Us) ¦ IEC61000-4-11,Voltage dips, short interruption & variations on power line, IEC61000-4-18,1 MHz oscillation wave, IEC61000-4-29,DC voltage interruption, Not tested ¦ IEC61000-4-13,Low frequency harmonics, ? ¦ Germanisher Lloyd,Conducted low frequency interference (harmonics), IEC50081-1, IEC50081-2 ¦ ,Generic emission standard, Class B Group 1 ¦ EN55022 / CISPR22,Radiated RF & electromagnetic field (IT equiment), Class B Group 1 ¦ EN55011 / CISPR11,Radiated RF & electromagnetic field (Medical equiment), EMC 2 ¦ Germanisher Lloyd,Radiated emission from enclosure port, Class B Group 1 ¦ EN55022 / CISPR22,Conducted RF emission on power line (IT equiment), Class B Group 1 ¦ EN55011 / CISPR11,Conducted RF emission on power line (Medical equiment), EMC 2 ¦ Germanisher Lloyd,Conducted emission,
RM4TG20height | Height,
RM4TG20hysteresis | - ¦ ,Phase cut, - ¦ ,Phase sequence, - ¦ ,Over / undervoltage (symmetry windows mode), Fixed 5% of de-energization threshold ¦ ,Over voltage, Fixed 5% of de-energization threshold ¦ ,Undervoltage , - ¦ ,Phase asymmetry, Disconnection of neutral, Voltage Regeneration, Extreme undervoltage (Phase loss), Extreme Overvoltage, Extreme Asymmetry,
RM4TG20immunity to microbreaks | Not specified
RM4TG20input frequency | 50 / 60 ¦ ,Rated frequency, 47.5…63 ¦ ,Frequency operating range,
RM4TG20input terminal | L1-L2-L3 ¦ ,Input terminal,
RM4TG20insulation resistance | IEC60255-27,Supply / Input 1, IEC60255-27,Supply / Input 2, IEC60255-27,Supply / Input 3, IEC60255-27,Supply / Output 1, IEC60255-27,Supply / Output 2, IEC60255-27,Output 1 / Output 2, IEC60255-27,Input 1 / Output 1, IEC60255-27,Input 1 / Output 2, IEC60255-27,Input 2 / Output 1, IEC60255-27,Input 2 / Output 2, IEC60255-27,Input 3 / Output 1, IEC60255-27,Input 3 / Output 2, IEC60255-27,Input 1 / Input 2, IEC60255-27,Input 2 / Input 3, IEC60255-27,Input 1 / Input 3,
RM4TG20internal input resistance | Not specified ¦ ,Internal input resistance,
RM4TG20local signalling | Power supply availability, Power supply not availability, Timing in-progress, Output is energized, Output is de-energized, Range Setting Changes, Phase Cut, Phase Sequence Swap, Undervoltage <U, Overvoltage >U, Phase Asymmetry, Voltage Regeneration, Extreme Undervoltage <U (Phase loss), Extreme Overvoltage >U, Extreme Phase Asymmetry,
RM4TG20marking | UL, CSA, GL, C-Tick, GOST
RM4TG20maximum leakage current | IEC62314,Only for solid state output,
RM4TG20maximum measuring cycle | 80 ¦ ,Maximum measuring cycles,
RM4TG20maximum switching capacity | ~ 250 ¦ ,Maximum switching voltage, 8 ¦ ,Maximum switching current, 2000 ¦ ,Maximum switching capacity,
RM4TG20maximum voltage drop | IEC62314,Only for solid state output,
RM4TG20measurement method | Voltage Peak Detection ¦ ,Measurement method,
RM4TG20measurement range | Fixed value ¦ ,Phase lost , Fixed value ¦ ,Phase sequence, - ¦ ,Over / undervoltage (symmetry windows mode), - ¦ ,Over voltage, - ¦ ,Undervoltage , - ¦ ,Phase asymmetry, Disconnection of neutral, Voltage Regeneration, Extreme undervoltage, Extreme Overvoltage, Extreme Asymmetry,
RM4TG20mechanical durability | 30 x 106 switching cycles ¦ IEC61810-1
RM4TG20minimum switching capacity | 12 ¦ IEC60947-5-4,Minimum switching voltage, 10 ¦ IEC60947-5-4,Minimum switching current, 120 ¦ IEC60947-5-4,Minimum switching capacity,
RM4TG20monitoring functions | · ¦ ,Phase lost , · ¦ ,Phase sequence, - ¦ ,Over / undervoltage (symmetry windows mode), - ¦ ,Over voltage, - ¦ ,Undervoltage , - ¦ ,Phase asymmetry, - ¦ ,Disconnection of neutral, - ¦ ,Voltage Regeneration, Extreme undervoltage, Extreme overvoltage, Extreme asymmetry,
RM4TG20mounting position | Any position ¦ ,In relation to normal vertical mounting plane,
RM4TG20mounting support | On Top Hat 35mm DIN rail ¦ IEC/EN 60715,Without socket, - ¦ IEC/EN 60715,With socket,
RM4TG20net weight | 110
RM4TG20on-load factor
RM4TG20output logic | Energized on fault-free ¦ ,R1 (11-12-14), R2 (21-22-24),
RM4TG20output terminal | 15-16-18, 25-26-28
RM4TG20output type | 2 x C/O relay contacts
RM4TG20overvoltage category | IEC60664-1
RM4TG20permissible input overload | Not specified ¦ ,permissible input overload,
RM4TG20polarity
RM4TG20pollution degree | IEC60664-1
RM4TG20power consumption | Not specified
RM4TG20power on delay | Not specified
RM4TG20product certifications | UL, CSA, GL, C-Tick, GOST
RM4TG20relative humidity | 15%...85% ¦ IEC60068-2-30,Damp heat,XX
RM4TG20release of input voltage
RM4TG20repeat accuracy of the switching threshold | Not specified ¦ ,Repeat accuracy (constant parameters),
RM4TG20repeat accuracy of time delay | Not specified
RM4TG20reset time | Not specified ¦ ,through Un power reset, through front panel reset, through input control reset,
RM4TG20response time | Not specified ¦ ,on crossing the threshold,
RM4TG20safety reliability data | MTTF, B10,
RM4TG20seismic resistance | IEC60068-3-3
RM4TG20setting accuracy of the switching threshold | +/- 3% of set value ¦ ,Setting accuracy,
RM4TG20setting accuracy of time delay | +/- 10% of full scales value
RM4TG20shock resistance | 15 gn ¦ IEC60068-2-27
RM4TG20short circuit protection | IEC60947-5-1,Relay Output by external fuse, IEC62314,Solid State Output by external fuse,
RM4TG20standards | EN60255-6, IEC60255-6
RM4TG20status LED
RM4TG20supply frequency | 50 / 60 47.5…63
RM4TG20supply terminal | L1-L2-L3
RM4TG20supply voltage limits | ~ 3 x 140…3 x 580
RM4TG20switching threshold drift | < 0.5% ¦ ,Measurement error with supply voltage variation, =< 0.06% / oC ¦ ,Measurement error with temperature variation,
RM4TG20thermal current | IEC60947-5-1
RM4TG20tightening torque | 0.6…1.1 ¦ IEC60947-1,Tightening torque,
RM4TG20time delay drift | < 0.5% =< 0.07% / oC
RM4TG20time delay range | Adjustable 0.1…10 ¦ ,"OFF" delay, - ¦ ,"ON" delay, - ¦ ,Inhibition,
RM4TG20time delay type | · ¦ ,"OFF" delay, · ¦ ,"ON" delay, - ¦ ,Inhibition,
RM4TG20tripping threshold | Unknown ¦ ,Phase cut, Total swap of phase ¦ ,Phase sequence, - ¦ ,Over / undervoltage (symmetry windows mode), - ¦ ,Over voltage, - ¦ ,Undervoltage , - ¦ ,Phase asymmetry, Disconnection of neutral, Voltage Regeneration, Extreme undervoltage (Phase loss), Extreme Overvoltage, Extreme Asymmetry,
RM4TG20vibration resistance | a=0.35ms from 10Hz…55Hz ¦ IEC60068-2-6
RM4TG20width | 22.5 x 78 x 80 ¦ ,Width,
RM4TR | 3K3 ¦ IEC60721-3-3,Climatic category, Germanisher Lloyd,Environmental category, IEC60947-5-1,Cyclic Damp Heat Test, Supply,Rated Input 1,Voltage Input 2,Spec Input 3, Output 1, Output 2, Resistive Voltage Step Down ¦ ,Measurement mode, MTTFd, B10d,
RM4TRIP degree of protection | IP20 ¦ IEC60529,Terminal Block, IP50 ¦ IEC60529,Housing, Not specified ¦ IEC60529,Front Panel,
RM4TRInput nominal voltage selection | RM4TR31/33: ~ 3 x 160…3 x 300 RM4TR32/34: ~ 3 x 290…3 x 580 ¦ ,Input nominal voltage selection,
RM4TRMinimum distance to adjacent devices | Not specified ¦ ,Horizontal, Not specified ¦ ,Vertical,
RM4TR[Ie] rated operational current | IEC61810-1,Rated switching current,
RM4TR[Ue] rated operational voltage | IEC61810-1,Rated switching voltage,
RM4TR[Ui] rated insulation voltage | IEC60664-1,Supply, IEC60664-1,Input 1, IEC60664-1,Input 2, IEC60664-1,Input 3, IEC60664-1,Output 1, IEC60664-1,Output 2, IEC60664-1,Supply / Input 1,Galvanic IEC60664-1,Supply / Input 2,Isolated IEC60664-1,Supply / Input 3,Circuit IEC60664-1,Supply / Output 1, IEC60664-1,Supply / Output 2, IEC60664-1,Output 1 / Output 2, IEC60664-1,Input 1 / Output 1, IEC60664-1,Input 1 / Output 2, IEC60664-1,Input 2 / Output 1, IEC60664-1,Input 2 / Output 2, IEC60664-1,Input 3 / Output 1, IEC60664-1,Input 3 / Output 2, IEC60664-1,Input 1 / Input 2, IEC60664-1,Input 2 / Input 3, IEC60664-1,Input 1 / Input 3,
RM4TR[Uimp] rated impulse withstand voltage | IEC60664-1,Supply, IEC60664-1,Input 1, IEC60664-1,Input 2, IEC60664-1,Input 3, IEC60664-1,Output 1, IEC60664-1,Output 2, IEC60664-1,Supply / Input 1,Galvanic IEC60664-1,Supply / Input 2,Isolated IEC60664-1,Supply / Input 3,Circuit IEC60664-1,Supply / Output 1, IEC60664-1,Supply / Output 2, IEC60664-1,Output 1 / Output 2, IEC60664-1,Input 1 / Output 1, IEC60664-1,Input 1 / Output 2, IEC60664-1,Input 2 / Output 1, IEC60664-1,Input 2 / Output 2, IEC60664-1,Input 3 / Output 1, IEC60664-1,Input 3 / Output 2, IEC60664-1,Input 1 / Input 2, IEC60664-1,Input 2 / Input 3, IEC60664-1,Input 1 / Input 3,
RM4TR[Us] rated supply voltage | RM4TR31: ~ 3 x 200…3 x 240 RM4TR32: ~ 3 x 300…3 x 500 RM4TR33: ~ 3 x 220 RM4TR33: ~ 3 x 400
RM4TRambient air temperature for operation | -20…+65 ¦ ,Operation,
RM4TRambient air temperature for storage | -40…+85 ¦ ,Storage,
RM4TRbump resistance | IEC60068-2-29
RM4TRcable stripping length | Not specified ¦ ,Cable stripping length,
RM4TRcircuit group | Supply,Terminal Input 1, Input 2, Input 3, Output 1, Output 2,
RM4TRconnections - terminals | 2 conductor: 2.5 ¦ IEC60947-1,Solid cable without cable end (screw terminal), 2 conductor: 1.5 ¦ IEC60947-1,Flexible cable with cable end (screw terminal), - ¦ IEC60947-1,Solid cable (spring terminal), - ¦ IEC60947-1,Flexible cable (spring terminal),
RM4TRcontacts material | 90/10 Nickel Silver
RM4TRdepth | Depth,
RM4TRdiagnostic button
RM4TRdielectric strength | IEC60255-27,Supply / Input 1, IEC60255-27,Supply / Input 2, IEC60255-27,Supply / Input 3, IEC60255-27,Supply / Output 1, IEC60255-27,Supply / Output 2, IEC60255-27,Output 1 / Output 2, IEC60255-27,Input 1 / Output 1, IEC60255-27,Input 1 / Output 2, IEC60255-27,Input 2 / Output 1, IEC60255-27,Input 2 / Output 2, IEC60255-27,Input 3 / Output 1, IEC60255-27,Input 3 / Output 2, IEC60255-27,Input 1 / Input 2, IEC60255-27,Input 2 / Input 3, IEC60255-27,Input 1 / Input 3,
RM4TRdirectives | 2006/95/EC 2004/108/EC 2002/95/EC
RM4TRduty time | Not specified
RM4TRelectrical durability | Not specified ¦ IEC60947-4-1,AC-1, IEC60947-4-1,DC-1, IEC60947-5-1,AC-15, IEC60947-5-1,DC-13,
RM4TRelectromagnetic compatibility | IEC50082-2 ¦ ,Generic immunity standard, Level 3 (6kV / 8kV) ¦ IEC61000-4-2,Electrostatic discharge, Level 3 (10V/m) ¦ IEC61000-4-3,Radiated RF & electromagnetic field, Level 3 (2kV coupling / 4kV direct) ¦ IEC61000-4-4,Fast transient / burst, Level 3 (1kV phase-phase) ¦ IEC61000-4-5,Surge, Level 3 (10V) ¦ IEC61000-4-6,Conducted RF disturbance, IEC61000-4-8,Power frequency magnetic field, Class 3 (0%, 40%, 70%, 80% of Us) ¦ IEC61000-4-11,Voltage dips, short interruption & variations on power line, IEC61000-4-18,1 MHz oscillation wave, IEC61000-4-29,DC voltage interruption, Not tested ¦ IEC61000-4-13,Low frequency harmonics, ? ¦ Germanisher Lloyd,Conducted low frequency interference (harmonics), IEC50081-1, IEC50081-2 ¦ ,Generic emission standard, Class B Group 1 ¦ EN55022 / CISPR22,Radiated RF & electromagnetic field (IT equiment), Class B Group 1 ¦ EN55011 / CISPR11,Radiated RF & electromagnetic field (Medical equiment), EMC 2 ¦ Germanisher Lloyd,Radiated emission from enclosure port, Class B Group 1 ¦ EN55022 / CISPR22,Conducted RF emission on power line (IT equiment), Class B Group 1 ¦ EN55011 / CISPR11,Conducted RF emission on power line (Medical equiment), EMC 2 ¦ Germanisher Lloyd,Conducted emission,
RM4TRheight | Height,
RM4TRhysteresis | - ¦ ,Phase cut, - ¦ ,Phase sequence, - ¦ ,Over / undervoltage (symmetry windows mode), Fixed 5% of de-energization threshold ¦ ,Over voltage, Fixed 5% of de-energization threshold ¦ ,Undervoltage , - ¦ ,Phase asymmetry, Disconnection of neutral, Voltage Regeneration, Extreme undervoltage (Phase loss), Extreme Overvoltage, Extreme Asymmetry,
RM4TRimmunity to microbreaks | Not specified
RM4TRinput frequency | 50 / 60 ¦ ,Rated frequency, 47.5…63 ¦ ,Frequency operating range,
RM4TRinput terminal | L1-L2-L3 ¦ ,Input terminal,
RM4TRinsulation resistance | IEC60255-27,Supply / Input 1, IEC60255-27,Supply / Input 2, IEC60255-27,Supply / Input 3, IEC60255-27,Supply / Output 1, IEC60255-27,Supply / Output 2, IEC60255-27,Output 1 / Output 2, IEC60255-27,Input 1 / Output 1, IEC60255-27,Input 1 / Output 2, IEC60255-27,Input 2 / Output 1, IEC60255-27,Input 2 / Output 2, IEC60255-27,Input 3 / Output 1, IEC60255-27,Input 3 / Output 2, IEC60255-27,Input 1 / Input 2, IEC60255-27,Input 2 / Input 3, IEC60255-27,Input 1 / Input 3,
RM4TRinternal input resistance | Not specified ¦ ,Internal input resistance,
RM4TRlocal signalling | Power supply availability, Power supply not availability, Timing in-progress, Output is energized, Output is de-energized, Range Setting Changes, Phase Cut, Phase Sequence Swap, Undervoltage <U, Overvoltage >U, Phase Asymmetry, Voltage Regeneration, Extreme Undervoltage <U (Phase loss), Extreme Overvoltage >U, Extreme Phase Asymmetry,
RM4TRmarking | UL, CSA, GL, C-Tick, GOST
RM4TRmaximum leakage current | IEC62314,Only for solid state output,
RM4TRmaximum measuring cycle | 80 ¦ ,Maximum measuring cycles,
RM4TRmaximum switching capacity | ~ 250 ¦ ,Maximum switching voltage, 8 ¦ ,Maximum switching current, 2000 ¦ ,Maximum switching capacity,
RM4TRmaximum voltage drop | IEC62314,Only for solid state output,
RM4TRmeasurement method | Voltage Peak Detection ¦ ,Measurement method,
RM4TRmeasurement range | Fixed value ¦ ,Phase lost , Fixed value ¦ ,Phase sequence, - ¦ ,Over / undervoltage (symmetry windows mode), RM4TR31: ~ 3 x 160…3 x 300 RM4TR32: ~ 3 x 420…3 x 480 RM4TR33: ~ 3 x 198 RM4TR34: ~ 3 x 360 ¦ ,Over voltage, RM4TR31: ~ 3 x 220…3 x 300 RM4TR32: ~ 3 x 300…3 x 430 RM4TR33: ~ 3 x 242 RM4TR34: ~ 3 x 440 ¦ ,Undervoltage , - ¦ ,Phase asymmetry, Disconnection of neutral, Voltage Regeneration, Extreme undervoltage, Extreme Overvoltage, Extreme Asymmetry,
RM4TRmechanical durability | 30 x 106 switching cycles ¦ IEC61810-1
RM4TRminimum switching capacity | 12 ¦ IEC60947-5-4,Minimum switching voltage, 10 ¦ IEC60947-5-4,Minimum switching current, 120 ¦ IEC60947-5-4,Minimum switching capacity,
RM4TRmonitoring functions | · ¦ ,Phase lost , · ¦ ,Phase sequence, - ¦ ,Over / undervoltage (symmetry windows mode), · ¦ ,Over voltage, · ¦ ,Undervoltage , - ¦ ,Phase asymmetry, - ¦ ,Disconnection of neutral, - ¦ ,Voltage Regeneration, Extreme undervoltage, Extreme overvoltage, Extreme asymmetry,
RM4TRmounting position | Any position ¦ ,In relation to normal vertical mounting plane,
RM4TRmounting support | On Top Hat 35mm DIN rail ¦ IEC/EN 60715,Without socket, - ¦ IEC/EN 60715,With socket,
RM4TRnet weight | 110
RM4TRon-load factor
RM4TRoutput logic | Energized on fault-free ¦ ,R1 (11-12-14), R2 (21-22-24),
RM4TRoutput terminal | 15-16-18, 25-26-28
RM4TRoutput type | 2 x C/O relay contacts
RM4TRovervoltage category | IEC60664-1
RM4TRpermissible input overload | Not specified ¦ ,permissible input overload,
RM4TRpolarity
RM4TRpollution degree | IEC60664-1
RM4TRpower consumption | Not specified
RM4TRpower on delay | Not specified
RM4TRproduct certifications | UL, CSA, GL, C-Tick, GOST
RM4TRrelative humidity | 15%...85% ¦ IEC60068-2-30,Damp heat,XX
RM4TRrelease of input voltage
RM4TRrepeat accuracy of the switching threshold | Not specified ¦ ,Repeat accuracy (constant parameters),
RM4TRrepeat accuracy of time delay | Not specified
RM4TRreset time | Not specified ¦ ,through Un power reset, through front panel reset, through input control reset,
RM4TRresponse time | Not specified ¦ ,on crossing the threshold,
RM4TRsafety reliability data | MTTF, B10,
RM4TRseismic resistance | IEC60068-3-3
RM4TRsetting accuracy of the switching threshold | +/- 3% of set value ¦ ,Setting accuracy,
RM4TRsetting accuracy of time delay | +/- 10% of full scales value
RM4TRshock resistance | 15 gn ¦ IEC60068-2-27
RM4TRshort circuit protection | IEC60947-5-1,Relay Output by external fuse, IEC62314,Solid State Output by external fuse,
RM4TRstandards | EN60255-6, IEC60255-6
RM4TRstatus LED
RM4TRsupply frequency | 50 / 60 47.5…63
RM4TRsupply terminal | L1-L2-L3
RM4TRsupply voltage limits | RM4TR31/33: ~ 3 x 160…3 x 300 RM4TR32/34: ~ 3 x 290…3 x 580
RM4TRswitching threshold drift | < 0.5% ¦ ,Measurement error with supply voltage variation, =< 0.06% / oC ¦ ,Measurement error with temperature variation,
RM4TRthermal current | IEC60947-5-1
RM4TRtightening torque | 0.6…1.1 ¦ IEC60947-1,Tightening torque,
RM4TRtime delay drift | < 0.5% =< 0.07% / oC
RM4TRtime delay range | Adjustable 0.1…10 ¦ ,"OFF" delay, - ¦ ,"ON" delay, - ¦ ,Inhibition,
RM4TRtime delay type | · ¦ ,"OFF" delay, · ¦ ,"ON" delay, - ¦ ,Inhibition,
RM4TRtripping threshold | RM4TR32: (L2-L1) or (L3-L1) or (L2-L3) < 290 or Differences of (L2-L1) / (L3-L1) /(L2-L3) > 105V Other: Unknown ¦ ,Phase cut, Total swap of phase ¦ ,Phase sequence, - ¦ ,Over / undervoltage (symmetry windows mode), Adjustable within measurement range ¦ ,Over voltage, Adjustable within measurement range ¦ ,Undervoltage , - ¦ ,Phase asymmetry, Disconnection of neutral, Voltage Regeneration, Extreme undervoltage (Phase loss), Extreme Overvoltage, Extreme Asymmetry,
RM4TRvibration resistance | a=0.35ms from 10Hz…55Hz ¦ IEC60068-2-6
RM4TRwidth | 22.5 x 78 x 80 ¦ ,Width,
RM4TU | 3K3 ¦ IEC60721-3-3,Climatic category, Germanisher Lloyd,Environmental category, IEC60947-5-1,Cyclic Damp Heat Test, Supply,Rated Input 1,Voltage Input 2,Spec Input 3, Output 1, Output 2, Resistive Voltage Step Down ¦ ,Measurement mode, MTTFd, B10d,
RM4TUIP degree of protection | IP20 ¦ IEC60529,Terminal Block, IP50 ¦ IEC60529,Housing, Not specified ¦ IEC60529,Front Panel,
RM4TUInput nominal voltage selection | RM4TU01: ~ 3 x 160…3 x 300 RM4TU01: ~ 3 x 290…3 x 580 ¦ ,Input nominal voltage selection,
RM4TUMinimum distance to adjacent devices | Not specified ¦ ,Horizontal, Not specified ¦ ,Vertical,
RM4TU[Ie] rated operational current | IEC61810-1,Rated switching current,
RM4TU[Ue] rated operational voltage | IEC61810-1,Rated switching voltage,
RM4TU[Ui] rated insulation voltage | IEC60664-1,Supply, IEC60664-1,Input 1, IEC60664-1,Input 2, IEC60664-1,Input 3, IEC60664-1,Output 1, IEC60664-1,Output 2, IEC60664-1,Supply / Input 1,Galvanic IEC60664-1,Supply / Input 2,Isolated IEC60664-1,Supply / Input 3,Circuit IEC60664-1,Supply / Output 1, IEC60664-1,Supply / Output 2, IEC60664-1,Output 1 / Output 2, IEC60664-1,Input 1 / Output 1, IEC60664-1,Input 1 / Output 2, IEC60664-1,Input 2 / Output 1, IEC60664-1,Input 2 / Output 2, IEC60664-1,Input 3 / Output 1, IEC60664-1,Input 3 / Output 2, IEC60664-1,Input 1 / Input 2, IEC60664-1,Input 2 / Input 3, IEC60664-1,Input 1 / Input 3,
RM4TU[Uimp] rated impulse withstand voltage | IEC60664-1,Supply, IEC60664-1,Input 1, IEC60664-1,Input 2, IEC60664-1,Input 3, IEC60664-1,Output 1, IEC60664-1,Output 2, IEC60664-1,Supply / Input 1,Galvanic IEC60664-1,Supply / Input 2,Isolated IEC60664-1,Supply / Input 3,Circuit IEC60664-1,Supply / Output 1, IEC60664-1,Supply / Output 2, IEC60664-1,Output 1 / Output 2, IEC60664-1,Input 1 / Output 1, IEC60664-1,Input 1 / Output 2, IEC60664-1,Input 2 / Output 1, IEC60664-1,Input 2 / Output 2, IEC60664-1,Input 3 / Output 1, IEC60664-1,Input 3 / Output 2, IEC60664-1,Input 1 / Input 2, IEC60664-1,Input 2 / Input 3, IEC60664-1,Input 1 / Input 3,
RM4TU[Us] rated supply voltage | RM4TU01: ~ 3 x 200…3 x 240 RM4TU02: ~ 3 x 380…3 x 500
RM4TUambient air temperature for operation | -20…+65 ¦ ,Operation,
RM4TUambient air temperature for storage | -40…+85 ¦ ,Storage,
RM4TUbump resistance | IEC60068-2-29
RM4TUcable stripping length | Not specified ¦ ,Cable stripping length,
RM4TUcircuit group | Supply,Terminal Input 1, Input 2, Input 3, Output 1, Output 2,
RM4TUconnections - terminals | 2 conductor: 2.5 ¦ IEC60947-1,Solid cable without cable end (screw terminal), 2 conductor: 1.5 ¦ IEC60947-1,Flexible cable with cable end (screw terminal), - ¦ IEC60947-1,Solid cable (spring terminal), - ¦ IEC60947-1,Flexible cable (spring terminal),
RM4TUcontacts material | 90/10 Nickel Silver
RM4TUdepth | Depth,
RM4TUdiagnostic button
RM4TUdielectric strength | IEC60255-27,Supply / Input 1, IEC60255-27,Supply / Input 2, IEC60255-27,Supply / Input 3, IEC60255-27,Supply / Output 1, IEC60255-27,Supply / Output 2, IEC60255-27,Output 1 / Output 2, IEC60255-27,Input 1 / Output 1, IEC60255-27,Input 1 / Output 2, IEC60255-27,Input 2 / Output 1, IEC60255-27,Input 2 / Output 2, IEC60255-27,Input 3 / Output 1, IEC60255-27,Input 3 / Output 2, IEC60255-27,Input 1 / Input 2, IEC60255-27,Input 2 / Input 3, IEC60255-27,Input 1 / Input 3,
RM4TUdirectives | 2006/95/EC 2004/108/EC 2002/95/EC
RM4TUduty time | Not specified
RM4TUelectrical durability | Not specified ¦ IEC60947-4-1,AC-1, IEC60947-4-1,DC-1, IEC60947-5-1,AC-15, IEC60947-5-1,DC-13,
RM4TUelectromagnetic compatibility | IEC50082-2 ¦ ,Generic immunity standard, Level 3 (6kV / 8kV) ¦ IEC61000-4-2,Electrostatic discharge, Level 3 (10V/m) ¦ IEC61000-4-3,Radiated RF & electromagnetic field, Level 3 (2kV coupling / 4kV direct) ¦ IEC61000-4-4,Fast transient / burst, Level 3 (1kV phase-phase) ¦ IEC61000-4-5,Surge, Level 3 (10V) ¦ IEC61000-4-6,Conducted RF disturbance, IEC61000-4-8,Power frequency magnetic field, Class 3 (0%, 40%, 70%, 80% of Us) ¦ IEC61000-4-11,Voltage dips, short interruption & variations on power line, IEC61000-4-18,1 MHz oscillation wave, IEC61000-4-29,DC voltage interruption, Not tested ¦ IEC61000-4-13,Low frequency harmonics, ? ¦ Germanisher Lloyd,Conducted low frequency interference (harmonics), IEC50081-1, IEC50081-2 ¦ ,Generic emission standard, Class B Group 1 ¦ EN55022 / CISPR22,Radiated RF & electromagnetic field (IT equiment), Class B Group 1 ¦ EN55011 / CISPR11,Radiated RF & electromagnetic field (Medical equiment), EMC 2 ¦ Germanisher Lloyd,Radiated emission from enclosure port, Class B Group 1 ¦ EN55022 / CISPR22,Conducted RF emission on power line (IT equiment), Class B Group 1 ¦ EN55011 / CISPR11,Conducted RF emission on power line (Medical equiment), EMC 2 ¦ Germanisher Lloyd,Conducted emission,
RM4TUheight | Height,
RM4TUhysteresis | - ¦ ,Phase cut, - ¦ ,Phase sequence, - ¦ ,Over / undervoltage (symmetry windows mode), Fixed 5% of de-energization threshold ¦ ,Over voltage, Fixed 5% of de-energization threshold ¦ ,Undervoltage , - ¦ ,Phase asymmetry, Disconnection of neutral, Voltage Regeneration, Extreme undervoltage (Phase loss), Extreme Overvoltage, Extreme Asymmetry,
RM4TUimmunity to microbreaks | Not specified
RM4TUinput frequency | 50 / 60 ¦ ,Rated frequency, 47.5…63 ¦ ,Frequency operating range,
RM4TUinput terminal | L1-L2-L3 ¦ ,Input terminal,
RM4TUinsulation resistance | IEC60255-27,Supply / Input 1, IEC60255-27,Supply / Input 2, IEC60255-27,Supply / Input 3, IEC60255-27,Supply / Output 1, IEC60255-27,Supply / Output 2, IEC60255-27,Output 1 / Output 2, IEC60255-27,Input 1 / Output 1, IEC60255-27,Input 1 / Output 2, IEC60255-27,Input 2 / Output 1, IEC60255-27,Input 2 / Output 2, IEC60255-27,Input 3 / Output 1, IEC60255-27,Input 3 / Output 2, IEC60255-27,Input 1 / Input 2, IEC60255-27,Input 2 / Input 3, IEC60255-27,Input 1 / Input 3,
RM4TUinternal input resistance | Not specified ¦ ,Internal input resistance,
RM4TUlocal signalling | Power supply availability, Power supply not availability, Timing in-progress, Output is energized, Output is de-energized, Range Setting Changes, Phase Cut, Phase Sequence Swap, Undervoltage <U, Overvoltage >U, Phase Asymmetry, Voltage Regeneration, Extreme Undervoltage <U (Phase loss), Extreme Overvoltage >U, Extreme Phase Asymmetry,
RM4TUmarking | UL, CSA, GL, C-Tick, GOST
RM4TUmaximum leakage current | IEC62314,Only for solid state output,
RM4TUmaximum measuring cycle | 80 ¦ ,Maximum measuring cycles,
RM4TUmaximum switching capacity | ~ 250 ¦ ,Maximum switching voltage, 8 ¦ ,Maximum switching current, 2000 ¦ ,Maximum switching capacity,
RM4TUmaximum voltage drop | IEC62314,Only for solid state output,
RM4TUmeasurement method | Voltage Peak Detection ¦ ,Measurement method,
RM4TUmeasurement range | Fixed value ¦ ,Phase lost , Fixed value ¦ ,Phase sequence, - ¦ ,Over / undervoltage (symmetry windows mode), - ¦ ,Over voltage, RM4TU01: ~ 3 x 160…3 x 220 RM4TU02: ~ 3 x 300…3 x 430 ¦ ,Undervoltage , - ¦ ,Phase asymmetry, Disconnection of neutral, Voltage Regeneration, Extreme undervoltage, Extreme Overvoltage, Extreme Asymmetry,
RM4TUmechanical durability | 30 x 106 switching cycles ¦ IEC61810-1
RM4TUminimum switching capacity | 12 ¦ IEC60947-5-4,Minimum switching voltage, 10 ¦ IEC60947-5-4,Minimum switching current, 120 ¦ IEC60947-5-4,Minimum switching capacity,
RM4TUmonitoring functions | · ¦ ,Phase lost , · ¦ ,Phase sequence, - ¦ ,Over / undervoltage (symmetry windows mode), - ¦ ,Over voltage, · ¦ ,Undervoltage , - ¦ ,Phase asymmetry, - ¦ ,Disconnection of neutral, - ¦ ,Voltage Regeneration, Extreme undervoltage, Extreme overvoltage, Extreme asymmetry,
RM4TUmounting position | Any position ¦ ,In relation to normal vertical mounting plane,
RM4TUmounting support | On Top Hat 35mm DIN rail ¦ IEC/EN 60715,Without socket, - ¦ IEC/EN 60715,With socket,
RM4TUnet weight | 110
RM4TUon-load factor
RM4TUoutput logic | Energized on fault-free ¦ ,R1 (11-12-14), R2 (21-22-24),
RM4TUoutput terminal | 15-16-18, 25-26-28
RM4TUoutput type | 2 x C/O relay contacts
RM4TUovervoltage category | IEC60664-1
RM4TUpermissible input overload | Not specified ¦ ,permissible input overload,
RM4TUpolarity
RM4TUpollution degree | IEC60664-1
RM4TUpower consumption | Not specified
RM4TUpower on delay | Not specified
RM4TUproduct certifications | UL, CSA, GL, C-Tick, GOST
RM4TUrelative humidity | 15%...85% ¦ IEC60068-2-30,Damp heat,XX
RM4TUrelease of input voltage
RM4TUrepeat accuracy of the switching threshold | Not specified ¦ ,Repeat accuracy (constant parameters),
RM4TUrepeat accuracy of time delay | Not specified
RM4TUreset time | Not specified ¦ ,through Un power reset, through front panel reset, through input control reset,
RM4TUresponse time | Not specified ¦ ,on crossing the threshold,
RM4TUsafety reliability data | MTTF, B10,
RM4TUseismic resistance | IEC60068-3-3
RM4TUsetting accuracy of the switching threshold | +/- 3% of set value ¦ ,Setting accuracy,
RM4TUsetting accuracy of time delay | +/- 10% of full scales value
RM4TUshock resistance | 15 gn ¦ IEC60068-2-27
RM4TUshort circuit protection | IEC60947-5-1,Relay Output by external fuse, IEC62314,Solid State Output by external fuse,
RM4TUstandards | EN60255-6, IEC60255-6
RM4TUstatus LED
RM4TUsupply frequency | 50 / 60 47.5…63
RM4TUsupply terminal | L1-L2-L3
RM4TUsupply voltage limits | RM4TU01: ~ 3 x 160…3 x 300 RM4TU01: ~ 3 x 290…3 x 580
RM4TUswitching threshold drift | < 0.5% ¦ ,Measurement error with supply voltage variation, =< 0.06% / oC ¦ ,Measurement error with temperature variation,
RM4TUthermal current | IEC60947-5-1
RM4TUtightening torque | 0.6…1.1 ¦ IEC60947-1,Tightening torque,
RM4TUtime delay drift | < 0.5% =< 0.07% / oC
RM4TUtime delay range | Adjustable 0.1…10 ¦ ,"OFF" delay, - ¦ ,"ON" delay, - ¦ ,Inhibition,
RM4TUtime delay type | · ¦ ,"OFF" delay, · ¦ ,"ON" delay, - ¦ ,Inhibition,
RM4TUtripping threshold | Unknown ¦ ,Phase cut, Total swap of phase ¦ ,Phase sequence, - ¦ ,Over / undervoltage (symmetry windows mode), - ¦ ,Over voltage, Adjustable within measurement range ¦ ,Undervoltage , - ¦ ,Phase asymmetry, Disconnection of neutral, Voltage Regeneration, Extreme undervoltage (Phase loss), Extreme Overvoltage, Extreme Asymmetry,
RM4TUvibration resistance | a=0.35ms from 10Hz…55Hz ¦ IEC60068-2-6
RM4TUwidth | 22.5 x 78 x 80 ¦ ,Width,
RM4UA0 | Not specified ¦ IEC60721-3-3,Climatic category, Germanisher Lloyd,Environmental category, IEC60947-5-1,Cyclic Damp Heat Test, Not specified ¦ ,Supply,Rated Not specified ¦ ,Input 1,Voltage Input 2,Spec Input 3, Output 1, Output 2, - ¦ ,Over / undervoltage (windows mode), Without memory ¦ ,Over voltage, - ¦ ,Undervoltage , RM4UA01xx: ~/-- 0.05…5 RM4UA02xx: ~/-- 1…100 RM4UA03xx: ~/-- 30…500 RM4UA31xx: 6.6 RM4UA32xx: ~/-- 23 ¦ ,E1-M / B1-C, RM4UA01xx: 43 RM4UA02xx: ~/-- 112 RM4UA03xx: ~/-- 668 ¦ ,E2-M / B2-C, RM4UA01xx: 71 RM4UA02xx: ~/-- 225 RM4UA03xx: ~/-- 1111 ¦ ,E3-M / B3-C, A1+ / A2-, - ¦ ,Built in current transformer, RM4UA01xx: ~/-- 0.05…0.5 RM4UA02xx: ~/-- 1…10 ¦ ,E1-M / B1-C, RM4UA01xx: ~/-- 0.3…3 RM4UA02xx: ~/-- 5…50 RM4UA03xx: ~/-- 30…300 ¦ ,E2-M / B2-C, RM4UA01xx: ~/-- 0.5…5 RM4UA02xx: ~/-- 10…100 RM4UA03xx: ~/-- 50…500 ¦ ,E3-M / B3-C, A1+ / A2-, - ¦ ,Built in current transformer, - ¦ ,E1-M / B1-C, Adjustable 10%...100% ¦ ,E2-M / B2-C, Adjustable 10%...100% ¦ ,E3-M / B3-C, A1+ / A2-, - ¦ ,Built in current transformer, Adjustable 5%...30% of threshold setting ¦ ,E1-M / B1-C, Adjustable 5%...30% of threshold setting ¦ ,E2-M / B2-C, Adjustable 5%...30% of threshold setting ¦ ,E3-M / B3-C, A1+ / A2-, - ¦ ,Built in current transformer, Resistive Voltage Step Down B1-C, B2-C, B3-C 50 / 60 Not specified +/- 5% of full scale value Not specified < 0.5% over whole range 0.06% / oC 80 Voltage Peak Detection MTTFd, B10d,
RM4UA0IP degree of protection | Not specified ¦ IEC60529,Terminal Block, Not specified ¦ IEC60529,Housing, IEC60529,Front Panel,
RM4UA0Minimum distance to adjacent devices | Not specified ¦ ,Horizontal, Not specified ¦ ,Vertical,
RM4UA0[Ie] rated operational current | IEC61810-1,Rated switching current,
RM4UA0[Ue] rated operational voltage | IEC61810-1,Rated switching voltage,
RM4UA0[Ui] rated insulation voltage | IEC60664-1,Supply, IEC60664-1,Input 1, IEC60664-1,Input 2, IEC60664-1,Input 3, Not specified ¦ IEC60664-1,Output 1, IEC60664-1,Output 2, IEC60664-1,Supply / Input 1,Galvanic IEC60664-1,Supply / Input 2,Isolated IEC60664-1,Supply / Input 3,Circuit IEC60664-1,Supply / Output 1, IEC60664-1,Supply / Output 2, IEC60664-1,Output 1 / Output 2, IEC60664-1,Input 1 / Output 1, IEC60664-1,Input 1 / Output 2, IEC60664-1,Input 2 / Output 1, Not specified ¦ IEC60664-1,Input 2 / Output 2, IEC60664-1,Input 3 / Output 1, IEC60664-1,Input 3 / Output 2, IEC60664-1,Input 1 / Input 2, IEC60664-1,Input 2 / Input 3, IEC60664-1,Input 1 / Input 3,
RM4UA0[Uimp] rated impulse withstand voltage | IEC60664-1,Supply, IEC60664-1,Input 1, IEC60664-1,Input 2, IEC60664-1,Input 3, IEC60664-1,Output 1, IEC60664-1,Output 2, IEC60664-1,Supply / Input 1,Galvanic IEC60664-1,Supply / Input 2,Isolated IEC60664-1,Supply / Input 3,Circuit IEC60664-1,Supply / Output 1, IEC60664-1,Supply / Output 2, IEC60664-1,Output 1 / Output 2, IEC60664-1,Input 1 / Output 1, IEC60664-1,Input 1 / Output 2, IEC60664-1,Input 2 / Output 1, Not specified ¦ IEC60664-1,Input 2 / Output 2, IEC60664-1,Input 3 / Output 1, IEC60664-1,Input 3 / Output 2, IEC60664-1,Input 1 / Input 2, IEC60664-1,Input 2 / Input 3, IEC60664-1,Input 1 / Input 3,
RM4UA0[Us] rated supply voltage | RM4UA0xB: ~24 RM4UA0xF: ~110…130 RM4UA0xM: ~220…240
RM4UA0ambient air temperature for operation | Not specified ¦ ,Operation,
RM4UA0ambient air temperature for storage | Not specified ¦ ,Storage,
RM4UA0bump resistance | IEC60068-2-29
RM4UA0cable stripping length | Not specified ¦ ,Cable stripping length,
RM4UA0circuit group | Supply,Terminal Input 1, Input 2, Input 3, Output 1, Not specified ¦ ,Output 2,
RM4UA0connections - terminals | Not specified ¦ IEC60947-1,Solid cable without cable end (screw terminal), Not specified ¦ IEC60947-1,Flexible cable with cable end (screw terminal), - ¦ IEC60947-1,Solid cable (spring terminal), - ¦ IEC60947-1,Flexible cable (spring terminal),
RM4UA0contacts material | Not specified
RM4UA0depth | Depth,
RM4UA0diagnostic button
RM4UA0dielectric strength | Yes ¦ IEC60255-27,Supply / Input 1, Yes ¦ IEC60255-27,Supply / Input 2, Yes ¦ IEC60255-27,Supply / Input 3, IEC60255-27,Supply / Output 1, IEC60255-27,Supply / Output 2, IEC60255-27,Output 1 / Output 2, IEC60255-27,Input 1 / Output 1, IEC60255-27,Input 1 / Output 2, IEC60255-27,Input 2 / Output 1, IEC60255-27,Input 2 / Output 2, IEC60255-27,Input 3 / Output 1, IEC60255-27,Input 3 / Output 2, IEC60255-27,Input 1 / Input 2, IEC60255-27,Input 2 / Input 3, IEC60255-27,Input 1 / Input 3,
RM4UA0directives | No 73/23/EEC + 93/68/EEC No 89/336/EEC + 92/31/EEC + 93/68/EEC 2002/95/EC
RM4UA0duty time | Not specified
RM4UA0electrical durability | Not specified ¦ IEC60947-4-1,AC-1, IEC60947-4-1,DC-1, IEC60947-5-1,AC-15, IEC60947-5-1,DC-13,
RM4UA0electromagnetic compatibility | IEC50082-2 ¦ ,Generic immunity standard, Level 3 (6kV / 8kV) ¦ IEC61000-4-2,Electrostatic discharge, Level 3 (10V/m) ¦ IEC61000-4-3,Radiated RF & electromagnetic field, Level 3 (2kV coupling / 4kV direct) ¦ IEC61000-4-4,Fast transient / burst, Level 3 (1kV phase-phase) ¦ IEC61000-4-5,Surge, Level 3 (10V) ¦ IEC61000-4-6,Conducted RF disturbance, IEC61000-4-8,Power frequency magnetic field, Class 3 (0%, 40%, 70%, 80% of Us) ¦ IEC61000-4-11,Voltage dips, short interruption & variations on power line, IEC61000-4-18,1 MHz oscillation wave, IEC61000-4-29,DC voltage interruption, Not tested ¦ IEC61000-4-13,Low frequency harmonics, ? ¦ Germanisher Lloyd,Conducted low frequency interference (harmonics), IEC61000-6-3, IEC61000-6-4 ¦ ,Generic emission standard, Class B Group1 ¦ EN55022 / CISPR22,Radiated RF & electromagnetic field (IT equiment), Class B Group1 ¦ EN55011 / CISPR11,Radiated RF & electromagnetic field (Medical equiment), EMC 2 ¦ Germanisher Lloyd,Radiated emission from enclosure port, Class B Group1 ¦ EN55022 / CISPR22,Conducted RF emission on power line (IT equiment), Class B Group1 ¦ EN55011 / CISPR11,Conducted RF emission on power line (Medical equiment), EMC 2 ¦ Germanisher Lloyd,Conducted emission,
RM4UA0height | Height,
RM4UA0immunity to microbreaks | Not specified
RM4UA0insulation resistance | IEC60255-27,Supply / Input 1, IEC60255-27,Supply / Input 2, IEC60255-27,Supply / Input 3, IEC60255-27,Supply / Output 1, IEC60255-27,Supply / Output 2, IEC60255-27,Output 1 / Output 2, IEC60255-27,Input 1 / Output 1, IEC60255-27,Input 1 / Output 2, IEC60255-27,Input 2 / Output 1, IEC60255-27,Input 2 / Output 2, IEC60255-27,Input 3 / Output 1, IEC60255-27,Input 3 / Output 2, IEC60255-27,Input 1 / Input 2, IEC60255-27,Input 2 / Input 3, IEC60255-27,Input 1 / Input 3,
RM4UA0local signalling | Power supply availability, Power supply not availability, Timing in-progress, Output is energized, Output is de-energized, Range Setting Changes,
RM4UA0marking | UL, CSA, GL, C-Tick, GOST, CE
RM4UA0maximum leakage current | - ¦ IEC62314,Only for solid state output,
RM4UA0maximum switching capacity | ~ 250 ¦ ,Maximum switching voltage, 8 ¦ ,Maximum switching current, 2000VA ¦ ,Maximum switching capacity,
RM4UA0maximum voltage drop | - ¦ IEC62314,Only for solid state output,
RM4UA0mechanical durability | Not specified ¦ IEC61810-1
RM4UA0minimum switching capacity | Not specified ¦ IEC60947-5-4,Minimum switching voltage, Not specified ¦ IEC60947-5-4,Minimum switching current, Not specified ¦ IEC60947-5-4,Minimum switching capacity,
RM4UA0mounting position | Not specified ¦ ,In relation to normal vertical mounting plane,
RM4UA0mounting support | On Top Hat 35mm DIN rail ¦ IEC/EN 60715,Without socket, - ¦ IEC/EN 60715,With socket,
RM4UA0net weight | 168
RM4UA0on-load factor
RM4UA0output logic | Energized on fault ¦ ,R1 (11-12-14), R2 (21-22-24),
RM4UA0output terminal | 15-16-18
RM4UA0output type | 1 x C/O relay contacts
RM4UA0overvoltage category | Not specified ¦ IEC60664-1
RM4UA0polarity
RM4UA0pollution degree | Not specified ¦ IEC60664-1
RM4UA0power consumption | RM4UA0xB: ~ 2VA RM4UA0xF: ~ 3.3VA RM4UA0xM: ~ 3.5VA
RM4UA0power on delay | Not specified
RM4UA0product certifications | UL, CSA, GL, C-Tick, GOST
RM4UA0relative humidity | Not specified ¦ IEC60068-2-30,Damp heat,
RM4UA0release of input voltage
RM4UA0repeat accuracy of time delay | Not specified
RM4UA0reset time | Not specified ¦ ,through Un power reset, through front panel reset, through input control reset,
RM4UA0response time | Not specified ¦ ,on crossing the threshold,
RM4UA0safety reliability data | MTTF, B10,
RM4UA0seismic resistance | IEC60068-3-3
RM4UA0setting accuracy of time delay | -
RM4UA0shock resistance | Not specified ¦ IEC60068-2-27
RM4UA0short circuit protection | IEC60947-5-1,Relay Output by external fuse, IEC62314,Solid State Output by external fuse,
RM4UA0standards | EN60255-6, IEC60255-6
RM4UA0status LED
RM4UA0supply frequency | 50 / 60 Not specified
RM4UA0supply terminal | A1-A2
RM4UA0supply voltage limits | 0.85…1.1 Un
RM4UA0thermal current | IEC60947-5-1
RM4UA0tightening torque | Not specified ¦ IEC60947-1,Tightening torque,
RM4UA0time delay drift | - -
RM4UA0time delay range | - ¦ ,"OFF" delay, - ¦ ,"ON" delay, - ¦ ,Inhibition,
RM4UA0time delay type | - ¦ ,"OFF" delay, - ¦ ,"ON" delay, - ¦ ,Inhibition,
RM4UA0vibration resistance | Not specified ¦ IEC60068-2-6
RM4UA0width | 22.5 x 78 x 80 ¦ ,Width,
RM4UA3 | Not specified ¦ IEC60721-3-3,Climatic category, Germanisher Lloyd,Environmental category, IEC60947-5-1,Cyclic Damp Heat Test, Not specified ¦ ,Supply,Rated Not specified ¦ ,Input 1,Voltage Input 2,Spec Input 3, Output 1, Output 2, - ¦ ,Over / undervoltage (windows mode), Without memory ¦ ,Over voltage, Without memory ¦ ,Undervoltage , RM4UA31xx: ~/-- 0.05…5 RM4UA32xx: ~/-- 1…100 RM4UA33xx: ~/-- 30…500 RM4UA31xx: 6.6 RM4UA32xx: ~/-- 23 ¦ ,E1-M / B1-C, RM4UA31xx: 43 RM4UA32xx: ~/-- 112 RM4UA33xx: ~/-- 668 ¦ ,E2-M / B2-C, RM4UA31xx: 71 RM4UA32xx: ~/-- 225 RM4UA33xx: ~/-- 1111 ¦ ,E3-M / B3-C, A1+ / A2-, - ¦ ,Built in current transformer, RM4UA31xx: ~/-- 0.05…0.5 RM4UA32xx: ~/-- 1…10 ¦ ,E1-M / B1-C, RM4UA31xx: ~/-- 0.3…3 RM4UA32xx: ~/-- 5…50 RM4UA33xx: ~/-- 30…300 ¦ ,E2-M / B2-C, RM4UA31xx: ~/-- 0.5…5 RM4UA32xx: ~/-- 10…100 RM4UA33xx: ~/-- 50…500 ¦ ,E3-M / B3-C, A1+ / A2-, - ¦ ,Built in current transformer, - ¦ ,E1-M / B1-C, Adjustable 10%...100% ¦ ,E2-M / B2-C, Adjustable 10%...100% ¦ ,E3-M / B3-C, A1+ / A2-, - ¦ ,Built in current transformer, Adjustable 5%...30% of threshold setting ¦ ,E1-M / B1-C, Adjustable 5%...30% of threshold setting ¦ ,E2-M / B2-C, Adjustable 5%...30% of threshold setting ¦ ,E3-M / B3-C, A1+ / A2-, - ¦ ,Built in current transformer, Resistive Voltage Step Down B1-C, B2-C, B3-C 50 / 60 Not specified +/- 5% of full scale value Not specified < 0.5% over whole range 0.06% / oC 80 Voltage Peak Detection MTTFd, B10d,
RM4UA3IP degree of protection | Not specified ¦ IEC60529,Terminal Block, Not specified ¦ IEC60529,Housing, IEC60529,Front Panel,
RM4UA3Minimum distance to adjacent devices | Not specified ¦ ,Horizontal, Not specified ¦ ,Vertical,
RM4UA3[Ie] rated operational current | IEC61810-1,Rated switching current,
RM4UA3[Ue] rated operational voltage | IEC61810-1,Rated switching voltage,
RM4UA3[Ui] rated insulation voltage | IEC60664-1,Supply, IEC60664-1,Input 1, IEC60664-1,Input 2, IEC60664-1,Input 3, Not specified ¦ IEC60664-1,Output 1, IEC60664-1,Output 2, IEC60664-1,Supply / Input 1,Galvanic IEC60664-1,Supply / Input 2,Isolated IEC60664-1,Supply / Input 3,Circuit IEC60664-1,Supply / Output 1, IEC60664-1,Supply / Output 2, IEC60664-1,Output 1 / Output 2, IEC60664-1,Input 1 / Output 1, IEC60664-1,Input 1 / Output 2, IEC60664-1,Input 2 / Output 1, Not specified ¦ IEC60664-1,Input 2 / Output 2, IEC60664-1,Input 3 / Output 1, IEC60664-1,Input 3 / Output 2, IEC60664-1,Input 1 / Input 2, IEC60664-1,Input 2 / Input 3, IEC60664-1,Input 1 / Input 3,
RM4UA3[Uimp] rated impulse withstand voltage | IEC60664-1,Supply, IEC60664-1,Input 1, IEC60664-1,Input 2, IEC60664-1,Input 3, IEC60664-1,Output 1, IEC60664-1,Output 2, IEC60664-1,Supply / Input 1,Galvanic IEC60664-1,Supply / Input 2,Isolated IEC60664-1,Supply / Input 3,Circuit IEC60664-1,Supply / Output 1, IEC60664-1,Supply / Output 2, IEC60664-1,Output 1 / Output 2, IEC60664-1,Input 1 / Output 1, IEC60664-1,Input 1 / Output 2, IEC60664-1,Input 2 / Output 1, Not specified ¦ IEC60664-1,Input 2 / Output 2, IEC60664-1,Input 3 / Output 1, IEC60664-1,Input 3 / Output 2, IEC60664-1,Input 1 / Input 2, IEC60664-1,Input 2 / Input 3, IEC60664-1,Input 1 / Input 3,
RM4UA3[Us] rated supply voltage | RM4UA3xMW: ~/-- 24…240 RM4UA3xF: ~110…130 RM4UA3xM: ~220…240 RM4UA3xQ: ~380…415
RM4UA3ambient air temperature for operation | Not specified ¦ ,Operation,
RM4UA3ambient air temperature for storage | Not specified ¦ ,Storage,
RM4UA3bump resistance | IEC60068-2-29
RM4UA3cable stripping length | Not specified ¦ ,Cable stripping length,
RM4UA3circuit group | Supply,Terminal Input 1, Input 2, Input 3, Output 1, Not specified ¦ ,Output 2,
RM4UA3connections - terminals | Not specified ¦ IEC60947-1,Solid cable without cable end (screw terminal), Not specified ¦ IEC60947-1,Flexible cable with cable end (screw terminal), - ¦ IEC60947-1,Solid cable (spring terminal), - ¦ IEC60947-1,Flexible cable (spring terminal),
RM4UA3contacts material | Not specified
RM4UA3depth | Depth,
RM4UA3diagnostic button
RM4UA3dielectric strength | Yes ¦ IEC60255-27,Supply / Input 1, Yes ¦ IEC60255-27,Supply / Input 2, Yes ¦ IEC60255-27,Supply / Input 3, IEC60255-27,Supply / Output 1, IEC60255-27,Supply / Output 2, IEC60255-27,Output 1 / Output 2, IEC60255-27,Input 1 / Output 1, IEC60255-27,Input 1 / Output 2, IEC60255-27,Input 2 / Output 1, IEC60255-27,Input 2 / Output 2, IEC60255-27,Input 3 / Output 1, IEC60255-27,Input 3 / Output 2, IEC60255-27,Input 1 / Input 2, IEC60255-27,Input 2 / Input 3, IEC60255-27,Input 1 / Input 3,
RM4UA3directives | No 73/23/EEC + 93/68/EEC No 89/336/EEC + 92/31/EEC + 93/68/EEC 2002/95/EC
RM4UA3duty time | Not specified
RM4UA3electrical durability | Not specified ¦ IEC60947-4-1,AC-1, IEC60947-4-1,DC-1, IEC60947-5-1,AC-15, IEC60947-5-1,DC-13,
RM4UA3electromagnetic compatibility | IEC50082-2 ¦ ,Generic immunity standard, Level 3 (6kV / 8kV) ¦ IEC61000-4-2,Electrostatic discharge, Level 3 (10V/m) ¦ IEC61000-4-3,Radiated RF & electromagnetic field, Level 3 (2kV coupling / 4kV direct) ¦ IEC61000-4-4,Fast transient / burst, Level 3 (1kV phase-phase) ¦ IEC61000-4-5,Surge, Level 3 (10V) ¦ IEC61000-4-6,Conducted RF disturbance, IEC61000-4-8,Power frequency magnetic field, Class 3 (0%, 40%, 70%, 80% of Us) ¦ IEC61000-4-11,Voltage dips, short interruption & variations on power line, IEC61000-4-18,1 MHz oscillation wave, IEC61000-4-29,DC voltage interruption, Not tested ¦ IEC61000-4-13,Low frequency harmonics, ? ¦ Germanisher Lloyd,Conducted low frequency interference (harmonics), IEC61000-6-3, IEC61000-6-4 ¦ ,Generic emission standard, Class B Group1 ¦ EN55022 / CISPR22,Radiated RF & electromagnetic field (IT equiment), Class B Group1 ¦ EN55011 / CISPR11,Radiated RF & electromagnetic field (Medical equiment), EMC 2 ¦ Germanisher Lloyd,Radiated emission from enclosure port, Class B Group1 ¦ EN55022 / CISPR22,Conducted RF emission on power line (IT equiment), Class B Group1 ¦ EN55011 / CISPR11,Conducted RF emission on power line (Medical equiment), EMC 2 ¦ Germanisher Lloyd,Conducted emission,
RM4UA3height | Height,
RM4UA3immunity to microbreaks | Not specified
RM4UA3insulation resistance | IEC60255-27,Supply / Input 1, IEC60255-27,Supply / Input 2, IEC60255-27,Supply / Input 3, IEC60255-27,Supply / Output 1, IEC60255-27,Supply / Output 2, IEC60255-27,Output 1 / Output 2, IEC60255-27,Input 1 / Output 1, IEC60255-27,Input 1 / Output 2, IEC60255-27,Input 2 / Output 1, IEC60255-27,Input 2 / Output 2, IEC60255-27,Input 3 / Output 1, IEC60255-27,Input 3 / Output 2, IEC60255-27,Input 1 / Input 2, IEC60255-27,Input 2 / Input 3, IEC60255-27,Input 1 / Input 3,
RM4UA3local signalling | Power supply availability, Power supply not availability, Timing in-progress, Output is energized, Output is de-energized, Range Setting Changes,
RM4UA3marking | UL, CSA, GL, C-Tick, GOST, CE
RM4UA3maximum leakage current | - ¦ IEC62314,Only for solid state output,
RM4UA3maximum switching capacity | ~ 250 ¦ ,Maximum switching voltage, 8 ¦ ,Maximum switching current, 2000VA ¦ ,Maximum switching capacity,
RM4UA3maximum voltage drop | - ¦ IEC62314,Only for solid state output,
RM4UA3mechanical durability | Not specified ¦ IEC61810-1
RM4UA3minimum switching capacity | Not specified ¦ IEC60947-5-4,Minimum switching voltage, Not specified ¦ IEC60947-5-4,Minimum switching current, Not specified ¦ IEC60947-5-4,Minimum switching capacity,
RM4UA3mounting position | Not specified ¦ ,In relation to normal vertical mounting plane,
RM4UA3mounting support | On Top Hat 35mm DIN rail ¦ IEC/EN 60715,Without socket, - ¦ IEC/EN 60715,With socket,
RM4UA3net weight | 168
RM4UA3on-load factor
RM4UA3output logic | Energized on fault ¦ ,R1 (11-12-14), R2 (21-22-24),
RM4UA3output terminal | 15-16-18, 25-26-28
RM4UA3output type | 2 x C/O relay contacts
RM4UA3overvoltage category | Not specified ¦ IEC60664-1
RM4UA3polarity
RM4UA3pollution degree | Not specified ¦ IEC60664-1
RM4UA3power consumption | RM4UA3xMW: ~ 3.3VA, -- 1.2W RM4UA3xF: ~ 3.3VA RM4UA3xM: ~ 3.4VA RM4UA3xQ: ~ 3VA
RM4UA3power on delay | Not specified
RM4UA3product certifications | UL, CSA, GL, C-Tick, GOST
RM4UA3relative humidity | Not specified ¦ IEC60068-2-30,Damp heat,
RM4UA3release of input voltage
RM4UA3repeat accuracy of time delay | Not specified
RM4UA3reset time | Not specified ¦ ,through Un power reset, through front panel reset, through input control reset,
RM4UA3response time | Not specified ¦ ,on crossing the threshold,
RM4UA3safety reliability data | MTTF, B10,
RM4UA3seismic resistance | IEC60068-3-3
RM4UA3setting accuracy of time delay | +/- 10% of full scales
RM4UA3shock resistance | Not specified ¦ IEC60068-2-27
RM4UA3short circuit protection | IEC60947-5-1,Relay Output by external fuse, IEC62314,Solid State Output by external fuse,
RM4UA3standards | EN60255-6, IEC60255-6
RM4UA3status LED
RM4UA3supply frequency | 50 / 60 Not specified
RM4UA3supply terminal | A1-A2
RM4UA3supply voltage limits | 0.85…1.1 Un
RM4UA3thermal current | IEC60947-5-1
RM4UA3tightening torque | Not specified ¦ IEC60947-1,Tightening torque,
RM4UA3time delay drift | < 0.5% over whole range 0.07% / oC
RM4UA3time delay range | Adjustable (0.5…1),(0.15…3),(0.5…10),(1.5…30) ¦ ,"OFF" delay, - ¦ ,"ON" delay, - ¦ ,Inhibition,
RM4UA3time delay type | · ¦ ,"OFF" delay, - ¦ ,"ON" delay, - ¦ ,Inhibition,
RM4UA3vibration resistance | Not specified ¦ IEC60068-2-6
RM4UA3width | 22.5 x 78 x 80 ¦ ,Width,
RM4UB | 3K3 ¦ IEC60721-3-3,Climatic category, Germanisher Lloyd,Environmental category, IEC60947-5-1,Cyclic Damp Heat Test, Supply,Rated Input 1,Voltage Input 2,Spec Input 3, Output 1, Output 2, Resistive Voltage Step Down ¦ ,Measurement mode, MTTFd, B10d,
RM4UBIP degree of protection | IP20 ¦ IEC60529,Terminal Block, IP50 ¦ IEC60529,Housing, Not specified ¦ IEC60529,Front Panel,
RM4UBInput nominal voltage selection | RM4UB34: ~ 160…300 RM4UB35: ~ 160…300 ¦ ,Input nominal voltage selection,
RM4UBMinimum distance to adjacent devices | Not specified ¦ ,Horizontal, Not specified ¦ ,Vertical,
RM4UB[Ie] rated operational current | IEC61810-1,Rated switching current,
RM4UB[Ue] rated operational voltage | IEC61810-1,Rated switching voltage,
RM4UB[Ui] rated insulation voltage | IEC60664-1,Supply, IEC60664-1,Input 1, IEC60664-1,Input 2, IEC60664-1,Input 3, IEC60664-1,Output 1, IEC60664-1,Output 2, IEC60664-1,Supply / Input 1,Galvanic IEC60664-1,Supply / Input 2,Isolated IEC60664-1,Supply / Input 3,Circuit IEC60664-1,Supply / Output 1, IEC60664-1,Supply / Output 2, IEC60664-1,Output 1 / Output 2, IEC60664-1,Input 1 / Output 1, IEC60664-1,Input 1 / Output 2, IEC60664-1,Input 2 / Output 1, IEC60664-1,Input 2 / Output 2, IEC60664-1,Input 3 / Output 1, IEC60664-1,Input 3 / Output 2, IEC60664-1,Input 1 / Input 2, IEC60664-1,Input 2 / Input 3, IEC60664-1,Input 1 / Input 3,
RM4UB[Uimp] rated impulse withstand voltage | IEC60664-1,Supply, IEC60664-1,Input 1, IEC60664-1,Input 2, IEC60664-1,Input 3, IEC60664-1,Output 1, IEC60664-1,Output 2, IEC60664-1,Supply / Input 1,Galvanic IEC60664-1,Supply / Input 2,Isolated IEC60664-1,Supply / Input 3,Circuit IEC60664-1,Supply / Output 1, IEC60664-1,Supply / Output 2, IEC60664-1,Output 1 / Output 2, IEC60664-1,Input 1 / Output 1, IEC60664-1,Input 1 / Output 2, IEC60664-1,Input 2 / Output 1, IEC60664-1,Input 2 / Output 2, IEC60664-1,Input 3 / Output 1, IEC60664-1,Input 3 / Output 2, IEC60664-1,Input 1 / Input 2, IEC60664-1,Input 2 / Input 3, IEC60664-1,Input 1 / Input 3,
RM4UB[Us] rated supply voltage | RM4UB34: ~80…220 RM4UB35: ~160…300
RM4UBambient air temperature for operation | -20…+65 ¦ ,Operation,
RM4UBambient air temperature for storage | -40…+85 ¦ ,Storage,
RM4UBbump resistance | IEC60068-2-29
RM4UBcable stripping length | Not specified ¦ ,Cable stripping length,
RM4UBcircuit group | Supply,Terminal Input 1, Input 2, Input 3, Output 1, Output 2,
RM4UBconnections - terminals | 2 conductor: 2.5 ¦ IEC60947-1,Solid cable without cable end (screw terminal), 2 conductor: 1.5 ¦ IEC60947-1,Flexible cable with cable end (screw terminal), - ¦ IEC60947-1,Solid cable (spring terminal), - ¦ IEC60947-1,Flexible cable (spring terminal),
RM4UBcontacts material | 90/10 Nickel Silver
RM4UBdepth | Depth,
RM4UBdiagnostic button
RM4UBdielectric strength | IEC60255-27,Supply / Input 1, IEC60255-27,Supply / Input 2, IEC60255-27,Supply / Input 3, IEC60255-27,Supply / Output 1, IEC60255-27,Supply / Output 2, IEC60255-27,Output 1 / Output 2, IEC60255-27,Input 1 / Output 1, IEC60255-27,Input 1 / Output 2, IEC60255-27,Input 2 / Output 1, IEC60255-27,Input 2 / Output 2, IEC60255-27,Input 3 / Output 1, IEC60255-27,Input 3 / Output 2, IEC60255-27,Input 1 / Input 2, IEC60255-27,Input 2 / Input 3, IEC60255-27,Input 1 / Input 3,
RM4UBdirectives | 2006/95/EC 2004/108/EC 2002/95/EC
RM4UBduty time | Not specified
RM4UBelectrical durability | Not specified ¦ IEC60947-4-1,AC-1, IEC60947-4-1,DC-1, IEC60947-5-1,AC-15, IEC60947-5-1,DC-13,
RM4UBelectromagnetic compatibility | IEC50082-2 ¦ ,Generic immunity standard, Level 3 (6kV / 8kV) ¦ IEC61000-4-2,Electrostatic discharge, Level 3 (10V/m) ¦ IEC61000-4-3,Radiated RF & electromagnetic field, Level 3 (2kV coupling / 4kV direct) ¦ IEC61000-4-4,Fast transient / burst, Level 3 (1kV phase-phase) ¦ IEC61000-4-5,Surge, Level 3 (10V) ¦ IEC61000-4-6,Conducted RF disturbance, IEC61000-4-8,Power frequency magnetic field, Class 3 (0%, 40%, 70%, 80% of Us) ¦ IEC61000-4-11,Voltage dips, short interruption & variations on power line, IEC61000-4-18,1 MHz oscillation wave, IEC61000-4-29,DC voltage interruption, Not tested ¦ IEC61000-4-13,Low frequency harmonics, ? ¦ Germanisher Lloyd,Conducted low frequency interference (harmonics), IEC50081-1, IEC50081-2 ¦ ,Generic emission standard, Class B Group 1 ¦ EN55022 / CISPR22,Radiated RF & electromagnetic field (IT equiment), Class B Group 1 ¦ EN55011 / CISPR11,Radiated RF & electromagnetic field (Medical equiment), EMC 2 ¦ Germanisher Lloyd,Radiated emission from enclosure port, Class B Group 1 ¦ EN55022 / CISPR22,Conducted RF emission on power line (IT equiment), Class B Group 1 ¦ EN55011 / CISPR11,Conducted RF emission on power line (Medical equiment), EMC 2 ¦ Germanisher Lloyd,Conducted emission,
RM4UBheight | Height,
RM4UBhysteresis | - ¦ ,Phase cut, - ¦ ,Phase sequence, - ¦ ,Over / undervoltage (symmetry windows mode), Fixed 5% of de-energization threshold ¦ ,Over voltage, Fixed 5% of de-energization threshold ¦ ,Undervoltage , - ¦ ,Phase asymmetry, Disconnection of neutral, Voltage Regeneration, Extreme undervoltage (Phase loss), Extreme Overvoltage, Extreme Asymmetry,
RM4UBimmunity to microbreaks | Not specified
RM4UBinput frequency | 50 / 60 ¦ ,Rated frequency, 47.5…63 ¦ ,Frequency operating range,
RM4UBinput terminal | L1-L3 ¦ ,Input terminal,
RM4UBinsulation resistance | IEC60255-27,Supply / Input 1, IEC60255-27,Supply / Input 2, IEC60255-27,Supply / Input 3, IEC60255-27,Supply / Output 1, IEC60255-27,Supply / Output 2, IEC60255-27,Output 1 / Output 2, IEC60255-27,Input 1 / Output 1, IEC60255-27,Input 1 / Output 2, IEC60255-27,Input 2 / Output 1, IEC60255-27,Input 2 / Output 2, IEC60255-27,Input 3 / Output 1, IEC60255-27,Input 3 / Output 2, IEC60255-27,Input 1 / Input 2, IEC60255-27,Input 2 / Input 3, IEC60255-27,Input 1 / Input 3,
RM4UBinternal input resistance | Not specified ¦ ,Internal input resistance,
RM4UBlocal signalling | Power supply availability, Power supply not availability, Timing in-progress, Output is energized, Output is de-energized, Range Setting Changes, Phase Cut, Phase Sequence Swap, Undervoltage <U, Overvoltage >U, Phase Asymmetry, Voltage Regeneration, Extreme Undervoltage <U (Phase loss), Extreme Overvoltage >U, Extreme Phase Asymmetry,
RM4UBmarking | UL, CSA, GL, C-Tick, GOST
RM4UBmaximum leakage current | IEC62314,Only for solid state output,
RM4UBmaximum measuring cycle | 80 ¦ ,Maximum measuring cycles,
RM4UBmaximum switching capacity | ~ 250 ¦ ,Maximum switching voltage, 8 ¦ ,Maximum switching current, 2000 ¦ ,Maximum switching capacity,
RM4UBmaximum voltage drop | IEC62314,Only for solid state output,
RM4UBmeasurement method | Voltage Peak Detection ¦ ,Measurement method,
RM4UBmeasurement range | Fixed value ¦ ,Phase lost , Fixed value ¦ ,Phase sequence, - ¦ ,Over / undervoltage (symmetry windows mode), RM4UB34: ~ 160…220 RM4UB34: ~ 220…300 ¦ ,Over voltage, RM4UB34: ~ 80…120 RM4UB34: ~ 160…220 ¦ ,Undervoltage , - ¦ ,Phase asymmetry, Disconnection of neutral, Voltage Regeneration, Extreme undervoltage, Extreme Overvoltage, Extreme Asymmetry,
RM4UBmechanical durability | 30 x 106 switching cycles ¦ IEC61810-1
RM4UBminimum switching capacity | 12 ¦ IEC60947-5-4,Minimum switching voltage, 10 ¦ IEC60947-5-4,Minimum switching current, 120 ¦ IEC60947-5-4,Minimum switching capacity,
RM4UBmonitoring functions | - ¦ ,Phase lost , - ¦ ,Phase sequence, - ¦ ,Over / undervoltage (symmetry windows mode), - ¦ ,Over voltage, - ¦ ,Undervoltage , - ¦ ,Phase asymmetry, - ¦ ,Disconnection of neutral, - ¦ ,Voltage Regeneration, Extreme undervoltage, Extreme overvoltage, Extreme asymmetry,
RM4UBmounting position | Any position ¦ ,In relation to normal vertical mounting plane,
RM4UBmounting support | On Top Hat 35mm DIN rail ¦ IEC/EN 60715,Without socket, - ¦ IEC/EN 60715,With socket,
RM4UBnet weight | 110
RM4UBon-load factor
RM4UBoutput logic | Energized on fault-free ¦ ,R1 (11-12-14), R2 (21-22-24),
RM4UBoutput terminal | 15-16-18, 25-26-28
RM4UBoutput type | 2 x C/O relay contacts
RM4UBovervoltage category | IEC60664-1
RM4UBpermissible input overload | Not specified ¦ ,permissible input overload,
RM4UBpolarity
RM4UBpollution degree | IEC60664-1
RM4UBpower consumption | Not specified
RM4UBpower on delay | Not specified
RM4UBproduct certifications | UL, CSA, GL, C-Tick, GOST
RM4UBrelative humidity | 15%...85% ¦ IEC60068-2-30,Damp heat,XX
RM4UBrelease of input voltage
RM4UBrepeat accuracy of the switching threshold | Not specified ¦ ,Repeat accuracy (constant parameters),
RM4UBrepeat accuracy of time delay | Not specified
RM4UBreset time | Not specified ¦ ,through Un power reset, through front panel reset, through input control reset,
RM4UBresponse time | Not specified ¦ ,on crossing the threshold,
RM4UBsafety reliability data | MTTF, B10,
RM4UBseismic resistance | IEC60068-3-3
RM4UBsetting accuracy of the switching threshold | +/- 3% of set value ¦ ,Setting accuracy,
RM4UBsetting accuracy of time delay | +/- 10% of full scales value
RM4UBshock resistance | 15 gn ¦ IEC60068-2-27
RM4UBshort circuit protection | IEC60947-5-1,Relay Output by external fuse, IEC62314,Solid State Output by external fuse,
RM4UBstandards | EN60255-6, IEC60255-6
RM4UBstatus LED
RM4UBsupply frequency | 50 / 60 47.5…63
RM4UBsupply terminal | L1-L3
RM4UBsupply voltage limits | RM4UB34: ~60…300 RM4UB35: ~160…300
RM4UBswitching threshold drift | < 0.5% ¦ ,Measurement error with supply voltage variation, =< 0.06% / oC ¦ ,Measurement error with temperature variation,
RM4UBthermal current | IEC60947-5-1
RM4UBtightening torque | 0.6…1.1 ¦ IEC60947-1,Tightening torque,
RM4UBtime delay drift | < 0.5% =< 0.07% / oC
RM4UBtime delay range | Adjustable 0.1…10 ¦ ,"OFF" delay, - ¦ ,"ON" delay, - ¦ ,Inhibition,
RM4UBtime delay type | · ¦ ,"OFF" delay, · ¦ ,"ON" delay, - ¦ ,Inhibition,
RM4UBtripping threshold | - ¦ ,Phase cut, - ¦ ,Phase sequence, - ¦ ,Over / undervoltage (symmetry windows mode), Adjustable within measurement range ¦ ,Over voltage, Adjustable within measurement range ¦ ,Undervoltage , - ¦ ,Phase asymmetry, Disconnection of neutral, Voltage Regeneration, Extreme undervoltage (Phase loss), Extreme Overvoltage, Extreme Asymmetry,
RM4UBvibration resistance | a=0.35ms from 10Hz…55Hz ¦ IEC60068-2-6
RM4UBwidth | 22.5 x 78 x 80 ¦ ,Width,
col13 | IEC60721-3-3,Climatic category, Germanisher Lloyd,Environmental category, IEC60947-5-1,Cyclic Damp Heat Test, Supply,Rated Input 1,Voltage Input 2,Spec Input 3, Output 1, Output 2, Over / undercurrent (windows mode), Over current, Under current, E1-M / B1-C, E2-M / B2-C, E3-M / B3-C, A1+ / A2-, Built in current transformer, E1-M / B1-C, E2-M / B2-C, E3-M / B3-C, A1+ / A2-, Built in current transformer, E1-M / B1-C, E2-M / B2-C, E3-M / B3-C, A1+ / A2-, Built in current transformer, E1-M / B1-C, E2-M / B2-C, E3-M / B3-C, A1+ / A2-, Built in current transformer, MTTFd, B10d,
col13IP degree of protection | IEC60529,Terminal Block, IEC60529,Housing, IEC60529,Front Panel,
col13Minimum distance to adjacent devices | Horizontal, Vertical,
col13[Ie] rated operational current | IEC61810-1,Rated switching current,
col13[Ue] rated operational voltage | IEC61810-1,Rated switching voltage,
col13[Ui] rated insulation voltage | IEC60664-1,Supply, IEC60664-1,Input 1, IEC60664-1,Input 2, IEC60664-1,Input 3, IEC60664-1,Output 1, IEC60664-1,Output 2, IEC60664-1,Supply / Input 1,Galvanic IEC60664-1,Supply / Input 2,Isolated IEC60664-1,Supply / Input 3,Circuit IEC60664-1,Supply / Output 1, IEC60664-1,Supply / Output 2, IEC60664-1,Output 1 / Output 2, IEC60664-1,Input 1 / Output 1, IEC60664-1,Input 1 / Output 2, IEC60664-1,Input 2 / Output 1, IEC60664-1,Input 2 / Output 2, IEC60664-1,Input 3 / Output 1, IEC60664-1,Input 3 / Output 2, IEC60664-1,Input 1 / Input 2, IEC60664-1,Input 2 / Input 3, IEC60664-1,Input 1 / Input 3,
col13[Uimp] rated impulse withstand voltage | IEC60664-1,Supply, IEC60664-1,Input 1, IEC60664-1,Input 2, IEC60664-1,Input 3, IEC60664-1,Output 1, IEC60664-1,Output 2, IEC60664-1,Supply / Input 1,Galvanic IEC60664-1,Supply / Input 2,Isolated IEC60664-1,Supply / Input 3,Circuit IEC60664-1,Supply / Output 1, IEC60664-1,Supply / Output 2, IEC60664-1,Output 1 / Output 2, IEC60664-1,Input 1 / Output 1, IEC60664-1,Input 1 / Output 2, IEC60664-1,Input 2 / Output 1, IEC60664-1,Input 2 / Output 2, IEC60664-1,Input 3 / Output 1, IEC60664-1,Input 3 / Output 2, IEC60664-1,Input 1 / Input 2, IEC60664-1,Input 2 / Input 3, IEC60664-1,Input 1 / Input 3,
col13[Us] rated supply voltage
col13ambient air temperature for operation | Operation,
col13ambient air temperature for storage | Storage,
col13bump resistance | IEC60068-2-29
col13cable stripping length | Cable stripping length,
col13circuit group | Supply,Terminal Input 1, Input 2, Input 3, Output 1, Output 2,
col13connections - terminals | IEC60947-1,Solid cable without cable end (screw terminal), IEC60947-1,Flexible cable with cable end (screw terminal), IEC60947-1,Solid cable (spring terminal), IEC60947-1,Flexible cable (spring terminal),
col13contacts material
col13depth | Depth,
col13diagnostic button
col13dielectric strength | IEC60255-27,Supply / Input 1, IEC60255-27,Supply / Input 2, IEC60255-27,Supply / Input 3, IEC60255-27,Supply / Output 1, IEC60255-27,Supply / Output 2, IEC60255-27,Output 1 / Output 2, IEC60255-27,Input 1 / Output 1, IEC60255-27,Input 1 / Output 2, IEC60255-27,Input 2 / Output 1, IEC60255-27,Input 2 / Output 2, IEC60255-27,Input 3 / Output 1, IEC60255-27,Input 3 / Output 2, IEC60255-27,Input 1 / Input 2, IEC60255-27,Input 2 / Input 3, IEC60255-27,Input 1 / Input 3,
col13directives
col13duty time
col13electrical durability | IEC60947-4-1,AC-1, IEC60947-4-1,DC-1, IEC60947-5-1,AC-15, IEC60947-5-1,DC-13,
col13electromagnetic compatibility | Generic immunity standard, IEC61000-4-2,Electrostatic discharge, IEC61000-4-3,Radiated RF & electromagnetic field, IEC61000-4-4,Fast transient / burst, IEC61000-4-5,Surge, IEC61000-4-6,Conducted RF disturbance, IEC61000-4-8,Power frequency magnetic field, IEC61000-4-11,Voltage dips, short interruption & variations on power line, IEC61000-4-18,1 MHz oscillation wave, IEC61000-4-29,DC voltage interruption, IEC61000-4-13,Low frequency harmonics, Germanisher Lloyd,Conducted low frequency interference (harmonics), Generic emission standard, EN55022 / CISPR22,Radiated RF & electromagnetic field (IT equiment), EN55011 / CISPR11,Radiated RF & electromagnetic field (Medical equiment), Germanisher Lloyd,Radiated emission from enclosure port, EN55022 / CISPR22,Conducted RF emission on power line (IT equiment), EN55011 / CISPR11,Conducted RF emission on power line (Medical equiment), Germanisher Lloyd,Conducted emission,
col13height | Height,
col13immunity to microbreaks
col13insulation resistance | IEC60255-27,Supply / Input 1, IEC60255-27,Supply / Input 2, IEC60255-27,Supply / Input 3, IEC60255-27,Supply / Output 1, IEC60255-27,Supply / Output 2, IEC60255-27,Output 1 / Output 2, IEC60255-27,Input 1 / Output 1, IEC60255-27,Input 1 / Output 2, IEC60255-27,Input 2 / Output 1, IEC60255-27,Input 2 / Output 2, IEC60255-27,Input 3 / Output 1, IEC60255-27,Input 3 / Output 2, IEC60255-27,Input 1 / Input 2, IEC60255-27,Input 2 / Input 3, IEC60255-27,Input 1 / Input 3,
col13local signalling | Power supply availability, Power supply not availability, Timing in-progress, Output is energized, Output is de-energized, Range Setting Changes,
col13marking
col13maximum leakage current | IEC62314,Only for solid state output,
col13maximum switching capacity | Maximum switching voltage, Maximum switching current, Maximum switching capacity,
col13maximum voltage drop | IEC62314,Only for solid state output,
col13mechanical durability | IEC61810-1
col13minimum switching capacity | IEC60947-5-4,Minimum switching voltage, IEC60947-5-4,Minimum switching current, IEC60947-5-4,Minimum switching capacity,
col13mounting position | In relation to normal vertical mounting plane,
col13mounting support | IEC/EN 60715,Without socket, IEC/EN 60715,With socket,
col13net weight
col13on-load factor
col13output logic | R1 (11-12-14), R2 (21-22-24),
col13output terminal
col13output type
col13overvoltage category | IEC60664-1
col13polarity
col13pollution degree | IEC60664-1
col13power consumption
col13power on delay
col13product certifications
col13relative humidity | IEC60068-2-30,Damp heat,
col13release of input voltage
col13repeat accuracy of time delay
col13reset time | through Un power reset, through front panel reset, through input control reset,
col13response time | on crossing the threshold,
col13safety reliability data | MTTF, B10,
col13seismic resistance | IEC60068-3-3
col13setting accuracy of time delay
col13shock resistance | IEC60068-2-27
col13short circuit protection | IEC60947-5-1,Relay Output by external fuse, IEC62314,Solid State Output by external fuse,
col13standards
col13status LED
col13supply frequency
col13supply terminal
col13supply voltage limits
col13thermal current | IEC60947-5-1
col13tightening torque | IEC60947-1,Tightening torque,
col13time delay drift
col13time delay range | "OFF" delay, "ON" delay, Inhibition,
col13time delay type | "OFF" delay, "ON" delay, Inhibition,
col13vibration resistance | IEC60068-2-6
col13width | Width,
col14 | IEC60721-3-3,Climatic category, Germanisher Lloyd,Environmental category, IEC60947-5-1,Cyclic Damp Heat Test, Supply,Rated Input 1,Voltage Input 2,Spec Input 3, Output 1, Output 2, Over / undercurrent (windows mode), Over current, Under current, E1-M / B1-C, E2-M / B2-C, E3-M / B3-C, A1+ / A2-, Built in current transformer, E1-M / B1-C, E2-M / B2-C, E3-M / B3-C, A1+ / A2-, Built in current transformer, E1-M / B1-C, E2-M / B2-C, E3-M / B3-C, A1+ / A2-, Built in current transformer, E1-M / B1-C, E2-M / B2-C, E3-M / B3-C, A1+ / A2-, Built in current transformer, MTTFd, B10d,
col14IP degree of protection | IEC60529,Terminal Block, IEC60529,Housing, IEC60529,Front Panel,
col14Minimum distance to adjacent devices | Horizontal, Vertical,
col14[Ie] rated operational current | IEC61810-1,Rated switching current,
col14[Ue] rated operational voltage | IEC61810-1,Rated switching voltage,
col14[Ui] rated insulation voltage | IEC60664-1,Supply, IEC60664-1,Input 1, IEC60664-1,Input 2, IEC60664-1,Input 3, IEC60664-1,Output 1, IEC60664-1,Output 2, IEC60664-1,Supply / Input 1,Galvanic IEC60664-1,Supply / Input 2,Isolated IEC60664-1,Supply / Input 3,Circuit IEC60664-1,Supply / Output 1, IEC60664-1,Supply / Output 2, IEC60664-1,Output 1 / Output 2, IEC60664-1,Input 1 / Output 1, IEC60664-1,Input 1 / Output 2, IEC60664-1,Input 2 / Output 1, IEC60664-1,Input 2 / Output 2, IEC60664-1,Input 3 / Output 1, IEC60664-1,Input 3 / Output 2, IEC60664-1,Input 1 / Input 2, IEC60664-1,Input 2 / Input 3, IEC60664-1,Input 1 / Input 3,
col14[Uimp] rated impulse withstand voltage | IEC60664-1,Supply, IEC60664-1,Input 1, IEC60664-1,Input 2, IEC60664-1,Input 3, IEC60664-1,Output 1, IEC60664-1,Output 2, IEC60664-1,Supply / Input 1,Galvanic IEC60664-1,Supply / Input 2,Isolated IEC60664-1,Supply / Input 3,Circuit IEC60664-1,Supply / Output 1, IEC60664-1,Supply / Output 2, IEC60664-1,Output 1 / Output 2, IEC60664-1,Input 1 / Output 1, IEC60664-1,Input 1 / Output 2, IEC60664-1,Input 2 / Output 1, IEC60664-1,Input 2 / Output 2, IEC60664-1,Input 3 / Output 1, IEC60664-1,Input 3 / Output 2, IEC60664-1,Input 1 / Input 2, IEC60664-1,Input 2 / Input 3, IEC60664-1,Input 1 / Input 3,
col14[Us] rated supply voltage
col14ambient air temperature for operation | Operation,
col14ambient air temperature for storage | Storage,
col14bump resistance | IEC60068-2-29
col14cable stripping length | Cable stripping length,
col14circuit group | Supply,Terminal Input 1, Input 2, Input 3, Output 1, Output 2,
col14connections - terminals | IEC60947-1,Solid cable without cable end (screw terminal), IEC60947-1,Flexible cable with cable end (screw terminal), IEC60947-1,Solid cable (spring terminal), IEC60947-1,Flexible cable (spring terminal),
col14contacts material
col14depth | Depth,
col14diagnostic button
col14dielectric strength | IEC60255-27,Supply / Input 1, IEC60255-27,Supply / Input 2, IEC60255-27,Supply / Input 3, IEC60255-27,Supply / Output 1, IEC60255-27,Supply / Output 2, IEC60255-27,Output 1 / Output 2, IEC60255-27,Input 1 / Output 1, IEC60255-27,Input 1 / Output 2, IEC60255-27,Input 2 / Output 1, IEC60255-27,Input 2 / Output 2, IEC60255-27,Input 3 / Output 1, IEC60255-27,Input 3 / Output 2, IEC60255-27,Input 1 / Input 2, IEC60255-27,Input 2 / Input 3, IEC60255-27,Input 1 / Input 3,
col14directives
col14duty time
col14electrical durability | IEC60947-4-1,AC-1, IEC60947-4-1,DC-1, IEC60947-5-1,AC-15, IEC60947-5-1,DC-13,
col14electromagnetic compatibility | Generic immunity standard, IEC61000-4-2,Electrostatic discharge, IEC61000-4-3,Radiated RF & electromagnetic field, IEC61000-4-4,Fast transient / burst, IEC61000-4-5,Surge, IEC61000-4-6,Conducted RF disturbance, IEC61000-4-8,Power frequency magnetic field, IEC61000-4-11,Voltage dips, short interruption & variations on power line, IEC61000-4-18,1 MHz oscillation wave, IEC61000-4-29,DC voltage interruption, IEC61000-4-13,Low frequency harmonics, Germanisher Lloyd,Conducted low frequency interference (harmonics), Generic emission standard, EN55022 / CISPR22,Radiated RF & electromagnetic field (IT equiment), EN55011 / CISPR11,Radiated RF & electromagnetic field (Medical equiment), Germanisher Lloyd,Radiated emission from enclosure port, EN55022 / CISPR22,Conducted RF emission on power line (IT equiment), EN55011 / CISPR11,Conducted RF emission on power line (Medical equiment), Germanisher Lloyd,Conducted emission,
col14height | Height,
col14immunity to microbreaks
col14insulation resistance | IEC60255-27,Supply / Input 1, IEC60255-27,Supply / Input 2, IEC60255-27,Supply / Input 3, IEC60255-27,Supply / Output 1, IEC60255-27,Supply / Output 2, IEC60255-27,Output 1 / Output 2, IEC60255-27,Input 1 / Output 1, IEC60255-27,Input 1 / Output 2, IEC60255-27,Input 2 / Output 1, IEC60255-27,Input 2 / Output 2, IEC60255-27,Input 3 / Output 1, IEC60255-27,Input 3 / Output 2, IEC60255-27,Input 1 / Input 2, IEC60255-27,Input 2 / Input 3, IEC60255-27,Input 1 / Input 3,
col14local signalling | Power supply availability, Power supply not availability, Timing in-progress, Output is energized, Output is de-energized, Range Setting Changes,
col14marking
col14maximum leakage current | IEC62314,Only for solid state output,
col14maximum switching capacity | Maximum switching voltage, Maximum switching current, Maximum switching capacity,
col14maximum voltage drop | IEC62314,Only for solid state output,
col14mechanical durability | IEC61810-1
col14minimum switching capacity | IEC60947-5-4,Minimum switching voltage, IEC60947-5-4,Minimum switching current, IEC60947-5-4,Minimum switching capacity,
col14mounting position | In relation to normal vertical mounting plane,
col14mounting support | IEC/EN 60715,Without socket, IEC/EN 60715,With socket,
col14net weight
col14on-load factor
col14output logic | R1 (11-12-14), R2 (21-22-24),
col14output terminal
col14output type
col14overvoltage category | IEC60664-1
col14polarity
col14pollution degree | IEC60664-1
col14power consumption
col14power on delay
col14product certifications
col14relative humidity | IEC60068-2-30,Damp heat,
col14release of input voltage
col14repeat accuracy of time delay
col14reset time | through Un power reset, through front panel reset, through input control reset,
col14response time | on crossing the threshold,
col14safety reliability data | MTTF, B10,
col14seismic resistance | IEC60068-3-3
col14setting accuracy of time delay
col14shock resistance | IEC60068-2-27
col14short circuit protection | IEC60947-5-1,Relay Output by external fuse, IEC62314,Solid State Output by external fuse,
col14standards
col14status LED
col14supply frequency
col14supply terminal
col14supply voltage limits
col14thermal current | IEC60947-5-1
col14tightening torque | IEC60947-1,Tightening torque,
col14time delay drift
col14time delay range | "OFF" delay, "ON" delay, Inhibition,
col14time delay type | "OFF" delay, "ON" delay, Inhibition,
col14vibration resistance | IEC60068-2-6
col14width | Width,
col15 | IEC60721-3-3,Climatic category, Germanisher Lloyd,Environmental category, IEC60947-5-1,Cyclic Damp Heat Test, Supply,Rated Input 1,Voltage Input 2,Spec Input 3, Output 1, Output 2, Measurement mode, MTTFd, B10d, IEC60721-3-3,Climatic category, Germanisher Lloyd,Environmental category, IEC60947-5-1,Cyclic Damp Heat Test, Supply,Rated Input 1,Voltage Input 2,Spec Input 3, Output 1, Output 2, Over / undercurrent (windows mode), Over current, Under current, E1-M / B1-C, E2-M / B2-C, E3-M / B3-C, A1+ / A2-, Built in current transformer, E1-M / B1-C, E2-M / B2-C, E3-M / B3-C, A1+ / A2-, Built in current transformer, E1-M / B1-C, E2-M / B2-C, E3-M / B3-C, A1+ / A2-, Built in current transformer, E1-M / B1-C, E2-M / B2-C, E3-M / B3-C, A1+ / A2-, Built in current transformer, MTTFd, B10d,
col15IP degree of protection | IEC60529,Terminal Block, IEC60529,Housing, IEC60529,Front Panel, IEC60529,Terminal Block, IEC60529,Housing, IEC60529,Front Panel,
col15Maximum length of probes cable | Maximum length of probes cable,
col15Maximum probe supplied current | Maximum probe supplied current,
col15Maximum probe supplied voltage | Maximum probe supplied voltage,
col15Minimum distance to adjacent devices | Horizontal, Vertical, Horizontal, Vertical,
col15[Ie] rated operational current | IEC61810-1,Rated switching current, IEC61810-1,Rated switching current,
col15[Ue] rated operational voltage | IEC61810-1,Rated switching voltage, IEC61810-1,Rated switching voltage,
col15[Ui] rated insulation voltage | IEC60664-1,Supply, IEC60664-1,Input 1, IEC60664-1,Input 2, IEC60664-1,Input 3, IEC60664-1,Output 1, IEC60664-1,Output 2, IEC60664-1,Supply / Input 1,Galvanic IEC60664-1,Supply / Input 2,Isolated IEC60664-1,Supply / Input 3,Circuit IEC60664-1,Supply / Output 1, IEC60664-1,Supply / Output 2, IEC60664-1,Output 1 / Output 2, IEC60664-1,Input 1 / Output 1, IEC60664-1,Input 1 / Output 2, IEC60664-1,Input 2 / Output 1, IEC60664-1,Input 2 / Output 2, IEC60664-1,Input 3 / Output 1, IEC60664-1,Input 3 / Output 2, IEC60664-1,Input 1 / Input 2, IEC60664-1,Input 2 / Input 3, IEC60664-1,Input 1 / Input 3, IEC60664-1,Supply, IEC60664-1,Input 1, IEC60664-1,Input 2, IEC60664-1,Input 3, IEC60664-1,Output 1, IEC60664-1,Output 2, IEC60664-1,Supply / Input 1,Galvanic IEC60664-1,Supply / Input 2,Isolated IEC60664-1,Supply / Input 3,Circuit IEC60664-1,Supply / Output 1, IEC60664-1,Supply / Output 2, IEC60664-1,Output 1 / Output 2, IEC60664-1,Input 1 / Output 1, IEC60664-1,Input 1 / Output 2, IEC60664-1,Input 2 / Output 1, IEC60664-1,Input 2 / Output 2, IEC60664-1,Input 3 / Output 1, IEC60664-1,Input 3 / Output 2, IEC60664-1,Input 1 / Input 2, IEC60664-1,Input 2 / Input 3, IEC60664-1,Input 1 / Input 3,
col15[Uimp] rated impulse withstand voltage | IEC60664-1,Supply, IEC60664-1,Input 1, IEC60664-1,Input 2, IEC60664-1,Input 3, IEC60664-1,Output 1, IEC60664-1,Output 2, IEC60664-1,Supply / Input 1,Galvanic IEC60664-1,Supply / Input 2,Isolated IEC60664-1,Supply / Input 3,Circuit IEC60664-1,Supply / Output 1, IEC60664-1,Supply / Output 2, IEC60664-1,Output 1 / Output 2, IEC60664-1,Input 1 / Output 1, IEC60664-1,Input 1 / Output 2, IEC60664-1,Input 2 / Output 1, IEC60664-1,Input 2 / Output 2, IEC60664-1,Input 3 / Output 1, IEC60664-1,Input 3 / Output 2, IEC60664-1,Input 1 / Input 2, IEC60664-1,Input 2 / Input 3, IEC60664-1,Input 1 / Input 3, IEC60664-1,Supply, IEC60664-1,Input 1, IEC60664-1,Input 2, IEC60664-1,Input 3, IEC60664-1,Output 1, IEC60664-1,Output 2, IEC60664-1,Supply / Input 1,Galvanic IEC60664-1,Supply / Input 2,Isolated IEC60664-1,Supply / Input 3,Circuit IEC60664-1,Supply / Output 1, IEC60664-1,Supply / Output 2, IEC60664-1,Output 1 / Output 2, IEC60664-1,Input 1 / Output 1, IEC60664-1,Input 1 / Output 2, IEC60664-1,Input 2 / Output 1, IEC60664-1,Input 2 / Output 2, IEC60664-1,Input 3 / Output 1, IEC60664-1,Input 3 / Output 2, IEC60664-1,Input 1 / Input 2, IEC60664-1,Input 2 / Input 3, IEC60664-1,Input 1 / Input 3,
col15[Us] rated supply voltage
col15ambient air temperature for operation | Operation, Operation,
col15ambient air temperature for storage | Storage, Storage,
col15bump resistance | IEC60068-2-29 IEC60068-2-29
col15cable stripping length | Cable stripping length, Cable stripping length,
col15circuit group | Supply,Terminal Input 1, Input 2, Input 3, Output 1, Output 2, Supply,Terminal Input 1, Input 2, Input 3, Output 1, Output 2,
col15connections - terminals | IEC60947-1,Solid cable without cable end (screw terminal), IEC60947-1,Flexible cable with cable end (screw terminal), IEC60947-1,Solid cable (spring terminal), IEC60947-1,Flexible cable (spring terminal), IEC60947-1,Solid cable without cable end (screw terminal), IEC60947-1,Flexible cable with cable end (screw terminal), IEC60947-1,Solid cable (spring terminal), IEC60947-1,Flexible cable (spring terminal),
col15contacts material
col15depth | Depth, Depth,
col15diagnostic button
col15dielectric strength | IEC60255-27,Supply / Input 1, IEC60255-27,Supply / Input 2, IEC60255-27,Supply / Input 3, IEC60255-27,Supply / Output 1, IEC60255-27,Supply / Output 2, IEC60255-27,Output 1 / Output 2, IEC60255-27,Input 1 / Output 1, IEC60255-27,Input 1 / Output 2, IEC60255-27,Input 2 / Output 1, IEC60255-27,Input 2 / Output 2, IEC60255-27,Input 3 / Output 1, IEC60255-27,Input 3 / Output 2, IEC60255-27,Input 1 / Input 2, IEC60255-27,Input 2 / Input 3, IEC60255-27,Input 1 / Input 3, IEC60255-27,Supply / Input 1, IEC60255-27,Supply / Input 2, IEC60255-27,Supply / Input 3, IEC60255-27,Supply / Output 1, IEC60255-27,Supply / Output 2, IEC60255-27,Output 1 / Output 2, IEC60255-27,Input 1 / Output 1, IEC60255-27,Input 1 / Output 2, IEC60255-27,Input 2 / Output 1, IEC60255-27,Input 2 / Output 2, IEC60255-27,Input 3 / Output 1, IEC60255-27,Input 3 / Output 2, IEC60255-27,Input 1 / Input 2, IEC60255-27,Input 2 / Input 3, IEC60255-27,Input 1 / Input 3,
col15directives
col15duty time
col15electrical durability | IEC60947-4-1,AC-1, IEC60947-4-1,DC-1, IEC60947-5-1,AC-15, IEC60947-5-1,DC-13, IEC60947-4-1,AC-1, IEC60947-4-1,DC-1, IEC60947-5-1,AC-15, IEC60947-5-1,DC-13,
col15electromagnetic compatibility | Generic immunity standard, IEC61000-4-2,Electrostatic discharge, IEC61000-4-3,Radiated RF & electromagnetic field, IEC61000-4-4,Fast transient / burst, IEC61000-4-5,Surge, IEC61000-4-6,Conducted RF disturbance, IEC61000-4-8,Power frequency magnetic field, IEC61000-4-11,Voltage dips, short interruption & variations on power line, IEC61000-4-18,1 MHz oscillation wave, IEC61000-4-29,DC voltage interruption, IEC61000-4-13,Low frequency harmonics, Germanisher Lloyd,Conducted low frequency interference (harmonics), Generic emission standard, EN55022 / CISPR22,Radiated RF & electromagnetic field (IT equiment), EN55011 / CISPR11,Radiated RF & electromagnetic field (Medical equiment), Germanisher Lloyd,Radiated emission from enclosure port, EN55022 / CISPR22,Conducted RF emission on power line (IT equiment), EN55011 / CISPR11,Conducted RF emission on power line (Medical equiment), Germanisher Lloyd,Conducted emission, Generic immunity standard, IEC61000-4-2,Electrostatic discharge, IEC61000-4-3,Radiated RF & electromagnetic field, IEC61000-4-4,Fast transient / burst, IEC61000-4-5,Surge, IEC61000-4-6,Conducted RF disturbance, IEC61000-4-8,Power frequency magnetic field, IEC61000-4-11,Voltage dips, short interruption & variations on power line, IEC61000-4-18,1 MHz oscillation wave, IEC61000-4-29,DC voltage interruption, IEC61000-4-13,Low frequency harmonics, Germanisher Lloyd,Conducted low frequency interference (harmonics), Generic emission standard, EN55022 / CISPR22,Radiated RF & electromagnetic field (IT equiment), EN55011 / CISPR11,Radiated RF & electromagnetic field (Medical equiment), Germanisher Lloyd,Radiated emission from enclosure port, EN55022 / CISPR22,Conducted RF emission on power line (IT equiment), EN55011 / CISPR11,Conducted RF emission on power line (Medical equiment), Germanisher Lloyd,Conducted emission,
col15height | Height, Height,
col15hysteresis | 1 level - Fill operation, 1 level - Empty operation, 2 level - Fill operation, 2 level - Empty operation,
col15immunity to microbreaks
col15input frequency | Maximum cable capacitance,
col15input terminal | Input terminal,
col15insulation resistance | IEC60255-27,Supply / Input 1, IEC60255-27,Supply / Input 2, IEC60255-27,Supply / Input 3, IEC60255-27,Supply / Output 1, IEC60255-27,Supply / Output 2, IEC60255-27,Output 1 / Output 2, IEC60255-27,Input 1 / Output 1, IEC60255-27,Input 1 / Output 2, IEC60255-27,Input 2 / Output 1, IEC60255-27,Input 2 / Output 2, IEC60255-27,Input 3 / Output 1, IEC60255-27,Input 3 / Output 2, IEC60255-27,Input 1 / Input 2, IEC60255-27,Input 2 / Input 3, IEC60255-27,Input 1 / Input 3, IEC60255-27,Supply / Input 1, IEC60255-27,Supply / Input 2, IEC60255-27,Supply / Input 3, IEC60255-27,Supply / Output 1, IEC60255-27,Supply / Output 2, IEC60255-27,Output 1 / Output 2, IEC60255-27,Input 1 / Output 1, IEC60255-27,Input 1 / Output 2, IEC60255-27,Input 2 / Output 1, IEC60255-27,Input 2 / Output 2, IEC60255-27,Input 3 / Output 1, IEC60255-27,Input 3 / Output 2, IEC60255-27,Input 1 / Input 2, IEC60255-27,Input 2 / Input 3, IEC60255-27,Input 1 / Input 3,
col15internal input resistance | Internal input resistance,
col15local signalling | Power supply availability, Power supply not availability, Timing in-progress, Output is energized, Output is de-energized, Range Setting Changes, Power supply availability, Power supply not availability, Timing in-progress, Output is energized, Output is de-energized, Range Setting Changes,
col15marking
col15maximum leakage current | IEC62314,Only for solid state output, IEC62314,Only for solid state output,
col15maximum measuring cycle | Maximum measuring cycles,
col15maximum switching capacity | Maximum switching voltage, Maximum switching current, Maximum switching capacity, Maximum switching voltage, Maximum switching current, Maximum switching capacity,
col15maximum voltage drop | IEC62314,Only for solid state output, IEC62314,Only for solid state output,
col15measurement method | Measurement method,
col15measurement range | 1 level - Fill operation, 1 level - Empty operation, 2 level - Fill operation, 2 level - Empty operation,
col15mechanical durability | IEC61810-1 IEC61810-1
col15minimum switching capacity | IEC60947-5-4,Minimum switching voltage, IEC60947-5-4,Minimum switching current, IEC60947-5-4,Minimum switching capacity, IEC60947-5-4,Minimum switching voltage, IEC60947-5-4,Minimum switching current, IEC60947-5-4,Minimum switching capacity,
col15monitoring functions | 1 level - Fill operation, 1 level - Empty operation, 2 level - Fill operation, 2 level - Empty operation,
col15mounting position | In relation to normal vertical mounting plane, In relation to normal vertical mounting plane,
col15mounting support | IEC/EN 60715,Without socket, IEC/EN 60715,With socket, IEC/EN 60715,Without socket, IEC/EN 60715,With socket,
col15net weight
col15on-load factor
col15output logic | R1 (11-12-14), R2 (21-22-24), R1 (11-12-14), R2 (21-22-24),
col15output terminal
col15output type
col15overvoltage category | IEC60664-1 IEC60664-1
col15polarity
col15pollution degree | IEC60664-1 IEC60664-1
col15power consumption
col15power on delay
col15product certifications
col15relative humidity | IEC60068-2-30,Damp heat, IEC60068-2-30,Damp heat,
col15release of input voltage
col15repeat accuracy of the switching threshold | Repeat accuracy (constant parameters),
col15repeat accuracy of time delay
col15reset time | through Un power reset, through front panel reset, through input control reset, through Un power reset, through front panel reset, through input control reset,
col15response time | on crossing the threshold, on crossing the threshold,
col15safety reliability data | MTTF, B10, MTTF, B10,
col15seismic resistance | IEC60068-3-3 IEC60068-3-3
col15setting accuracy of the switching threshold | Setting accuracy,
col15setting accuracy of time delay
col15shock resistance | IEC60068-2-27 IEC60068-2-27
col15short circuit protection | IEC60947-5-1,Relay Output by external fuse, IEC62314,Solid State Output by external fuse, IEC60947-5-1,Relay Output by external fuse, IEC62314,Solid State Output by external fuse,
col15standards
col15status LED
col15supply frequency
col15supply terminal
col15supply voltage limits
col15switching threshold drift | Measurement error with supply voltage variation, Measurement error with temperature variation,
col15thermal current | IEC60947-5-1 IEC60947-5-1
col15tightening torque | IEC60947-1,Tightening torque, IEC60947-1,Tightening torque,
col15time delay drift
col15time delay range | "OFF" delay, "ON" delay, Inhibition, "OFF" delay, "ON" delay, Inhibition,
col15time delay type | "OFF" delay, "ON" delay, Inhibition, "OFF" delay, "ON" delay, Inhibition,
col15tripping threshold | 1 level - Fill operation, 1 level - Empty operation, 2 level - Fill operation, 2 level - Empty operation,
col15vibration resistance | IEC60068-2-6 IEC60068-2-6
col15width | Width, Width,
col16 | IEC60721-3-3,Climatic category, Germanisher Lloyd,Environmental category, IEC60947-5-1,Cyclic Damp Heat Test, Supply,Rated Input 1,Voltage Input 2,Spec Input 3, Output 1, Output 2, Measurement mode, MTTFd, B10d, IEC60721-3-3,Climatic category, Germanisher Lloyd,Environmental category, IEC60947-5-1,Cyclic Damp Heat Test, Supply,Rated Input 1,Voltage Input 2,Spec Input 3, Output 1, Output 2, Over / undercurrent (windows mode), Over current, Under current, E1-M / B1-C, E2-M / B2-C, E3-M / B3-C, A1+ / A2-, Built in current transformer, E1-M / B1-C, E2-M / B2-C, E3-M / B3-C, A1+ / A2-, Built in current transformer, E1-M / B1-C, E2-M / B2-C, E3-M / B3-C, A1+ / A2-, Built in current transformer, E1-M / B1-C, E2-M / B2-C, E3-M / B3-C, A1+ / A2-, Built in current transformer, MTTFd, B10d,
col16IP degree of protection | IEC60529,Terminal Block, IEC60529,Housing, IEC60529,Front Panel, IEC60529,Terminal Block, IEC60529,Housing, IEC60529,Front Panel,
col16Maximum length of probes cable | Maximum length of probes cable,
col16Maximum probe supplied current | Maximum probe supplied current,
col16Maximum probe supplied voltage | Maximum probe supplied voltage,
col16Minimum distance to adjacent devices | Horizontal, Vertical, Horizontal, Vertical,
col16[Ie] rated operational current | IEC61810-1,Rated switching current, IEC61810-1,Rated switching current,
col16[Ue] rated operational voltage | IEC61810-1,Rated switching voltage, IEC61810-1,Rated switching voltage,
col16[Ui] rated insulation voltage | IEC60664-1,Supply, IEC60664-1,Input 1, IEC60664-1,Input 2, IEC60664-1,Input 3, IEC60664-1,Output 1, IEC60664-1,Output 2, IEC60664-1,Supply / Input 1,Galvanic IEC60664-1,Supply / Input 2,Isolated IEC60664-1,Supply / Input 3,Circuit IEC60664-1,Supply / Output 1, IEC60664-1,Supply / Output 2, IEC60664-1,Output 1 / Output 2, IEC60664-1,Input 1 / Output 1, IEC60664-1,Input 1 / Output 2, IEC60664-1,Input 2 / Output 1, IEC60664-1,Input 2 / Output 2, IEC60664-1,Input 3 / Output 1, IEC60664-1,Input 3 / Output 2, IEC60664-1,Input 1 / Input 2, IEC60664-1,Input 2 / Input 3, IEC60664-1,Input 1 / Input 3, IEC60664-1,Supply, IEC60664-1,Input 1, IEC60664-1,Input 2, IEC60664-1,Input 3, IEC60664-1,Output 1, IEC60664-1,Output 2, IEC60664-1,Supply / Input 1,Galvanic IEC60664-1,Supply / Input 2,Isolated IEC60664-1,Supply / Input 3,Circuit IEC60664-1,Supply / Output 1, IEC60664-1,Supply / Output 2, IEC60664-1,Output 1 / Output 2, IEC60664-1,Input 1 / Output 1, IEC60664-1,Input 1 / Output 2, IEC60664-1,Input 2 / Output 1, IEC60664-1,Input 2 / Output 2, IEC60664-1,Input 3 / Output 1, IEC60664-1,Input 3 / Output 2, IEC60664-1,Input 1 / Input 2, IEC60664-1,Input 2 / Input 3, IEC60664-1,Input 1 / Input 3,
col16[Uimp] rated impulse withstand voltage | IEC60664-1,Supply, IEC60664-1,Input 1, IEC60664-1,Input 2, IEC60664-1,Input 3, IEC60664-1,Output 1, IEC60664-1,Output 2, IEC60664-1,Supply / Input 1,Galvanic IEC60664-1,Supply / Input 2,Isolated IEC60664-1,Supply / Input 3,Circuit IEC60664-1,Supply / Output 1, IEC60664-1,Supply / Output 2, IEC60664-1,Output 1 / Output 2, IEC60664-1,Input 1 / Output 1, IEC60664-1,Input 1 / Output 2, IEC60664-1,Input 2 / Output 1, IEC60664-1,Input 2 / Output 2, IEC60664-1,Input 3 / Output 1, IEC60664-1,Input 3 / Output 2, IEC60664-1,Input 1 / Input 2, IEC60664-1,Input 2 / Input 3, IEC60664-1,Input 1 / Input 3, IEC60664-1,Supply, IEC60664-1,Input 1, IEC60664-1,Input 2, IEC60664-1,Input 3, IEC60664-1,Output 1, IEC60664-1,Output 2, IEC60664-1,Supply / Input 1,Galvanic IEC60664-1,Supply / Input 2,Isolated IEC60664-1,Supply / Input 3,Circuit IEC60664-1,Supply / Output 1, IEC60664-1,Supply / Output 2, IEC60664-1,Output 1 / Output 2, IEC60664-1,Input 1 / Output 1, IEC60664-1,Input 1 / Output 2, IEC60664-1,Input 2 / Output 1, IEC60664-1,Input 2 / Output 2, IEC60664-1,Input 3 / Output 1, IEC60664-1,Input 3 / Output 2, IEC60664-1,Input 1 / Input 2, IEC60664-1,Input 2 / Input 3, IEC60664-1,Input 1 / Input 3,
col16[Us] rated supply voltage
col16ambient air temperature for operation | Operation, Operation,
col16ambient air temperature for storage | Storage, Storage,
col16bump resistance | IEC60068-2-29 IEC60068-2-29
col16cable stripping length | Cable stripping length, Cable stripping length,
col16circuit group | Supply,Terminal Input 1, Input 2, Input 3, Output 1, Output 2, Supply,Terminal Input 1, Input 2, Input 3, Output 1, Output 2,
col16connections - terminals | IEC60947-1,Solid cable without cable end (screw terminal), IEC60947-1,Flexible cable with cable end (screw terminal), IEC60947-1,Solid cable (spring terminal), IEC60947-1,Flexible cable (spring terminal), IEC60947-1,Solid cable without cable end (screw terminal), IEC60947-1,Flexible cable with cable end (screw terminal), IEC60947-1,Solid cable (spring terminal), IEC60947-1,Flexible cable (spring terminal),
col16contacts material
col16depth | Depth, Depth,
col16diagnostic button
col16dielectric strength | IEC60255-27,Supply / Input 1, IEC60255-27,Supply / Input 2, IEC60255-27,Supply / Input 3, IEC60255-27,Supply / Output 1, IEC60255-27,Supply / Output 2, IEC60255-27,Output 1 / Output 2, IEC60255-27,Input 1 / Output 1, IEC60255-27,Input 1 / Output 2, IEC60255-27,Input 2 / Output 1, IEC60255-27,Input 2 / Output 2, IEC60255-27,Input 3 / Output 1, IEC60255-27,Input 3 / Output 2, IEC60255-27,Input 1 / Input 2, IEC60255-27,Input 2 / Input 3, IEC60255-27,Input 1 / Input 3, IEC60255-27,Supply / Input 1, IEC60255-27,Supply / Input 2, IEC60255-27,Supply / Input 3, IEC60255-27,Supply / Output 1, IEC60255-27,Supply / Output 2, IEC60255-27,Output 1 / Output 2, IEC60255-27,Input 1 / Output 1, IEC60255-27,Input 1 / Output 2, IEC60255-27,Input 2 / Output 1, IEC60255-27,Input 2 / Output 2, IEC60255-27,Input 3 / Output 1, IEC60255-27,Input 3 / Output 2, IEC60255-27,Input 1 / Input 2, IEC60255-27,Input 2 / Input 3, IEC60255-27,Input 1 / Input 3,
col16directives
col16duty time
col16electrical durability | IEC60947-4-1,AC-1, IEC60947-4-1,DC-1, IEC60947-5-1,AC-15, IEC60947-5-1,DC-13, IEC60947-4-1,AC-1, IEC60947-4-1,DC-1, IEC60947-5-1,AC-15, IEC60947-5-1,DC-13,
col16electromagnetic compatibility | Generic immunity standard, IEC61000-4-2,Electrostatic discharge, IEC61000-4-3,Radiated RF & electromagnetic field, IEC61000-4-4,Fast transient / burst, IEC61000-4-5,Surge, IEC61000-4-6,Conducted RF disturbance, IEC61000-4-8,Power frequency magnetic field, IEC61000-4-11,Voltage dips, short interruption & variations on power line, IEC61000-4-18,1 MHz oscillation wave, IEC61000-4-29,DC voltage interruption, IEC61000-4-13,Low frequency harmonics, Germanisher Lloyd,Conducted low frequency interference (harmonics), Generic emission standard, EN55022 / CISPR22,Radiated RF & electromagnetic field (IT equiment), EN55011 / CISPR11,Radiated RF & electromagnetic field (Medical equiment), Germanisher Lloyd,Radiated emission from enclosure port, EN55022 / CISPR22,Conducted RF emission on power line (IT equiment), EN55011 / CISPR11,Conducted RF emission on power line (Medical equiment), Germanisher Lloyd,Conducted emission, Generic immunity standard, IEC61000-4-2,Electrostatic discharge, IEC61000-4-3,Radiated RF & electromagnetic field, IEC61000-4-4,Fast transient / burst, IEC61000-4-5,Surge, IEC61000-4-6,Conducted RF disturbance, IEC61000-4-8,Power frequency magnetic field, IEC61000-4-11,Voltage dips, short interruption & variations on power line, IEC61000-4-18,1 MHz oscillation wave, IEC61000-4-29,DC voltage interruption, IEC61000-4-13,Low frequency harmonics, Germanisher Lloyd,Conducted low frequency interference (harmonics), Generic emission standard, EN55022 / CISPR22,Radiated RF & electromagnetic field (IT equiment), EN55011 / CISPR11,Radiated RF & electromagnetic field (Medical equiment), Germanisher Lloyd,Radiated emission from enclosure port, EN55022 / CISPR22,Conducted RF emission on power line (IT equiment), EN55011 / CISPR11,Conducted RF emission on power line (Medical equiment), Germanisher Lloyd,Conducted emission,
col16height | Height, Height,
col16hysteresis | 1 level - Fill operation, 1 level - Empty operation, 2 level - Fill operation, 2 level - Empty operation,
col16immunity to microbreaks
col16input frequency | Maximum cable capacitance,
col16input terminal | Input terminal,
col16insulation resistance | IEC60255-27,Supply / Input 1, IEC60255-27,Supply / Input 2, IEC60255-27,Supply / Input 3, IEC60255-27,Supply / Output 1, IEC60255-27,Supply / Output 2, IEC60255-27,Output 1 / Output 2, IEC60255-27,Input 1 / Output 1, IEC60255-27,Input 1 / Output 2, IEC60255-27,Input 2 / Output 1, IEC60255-27,Input 2 / Output 2, IEC60255-27,Input 3 / Output 1, IEC60255-27,Input 3 / Output 2, IEC60255-27,Input 1 / Input 2, IEC60255-27,Input 2 / Input 3, IEC60255-27,Input 1 / Input 3, IEC60255-27,Supply / Input 1, IEC60255-27,Supply / Input 2, IEC60255-27,Supply / Input 3, IEC60255-27,Supply / Output 1, IEC60255-27,Supply / Output 2, IEC60255-27,Output 1 / Output 2, IEC60255-27,Input 1 / Output 1, IEC60255-27,Input 1 / Output 2, IEC60255-27,Input 2 / Output 1, IEC60255-27,Input 2 / Output 2, IEC60255-27,Input 3 / Output 1, IEC60255-27,Input 3 / Output 2, IEC60255-27,Input 1 / Input 2, IEC60255-27,Input 2 / Input 3, IEC60255-27,Input 1 / Input 3,
col16internal input resistance | Internal input resistance,
col16local signalling | Power supply availability, Power supply not availability, Timing in-progress, Output is energized, Output is de-energized, Range Setting Changes, Power supply availability, Power supply not availability, Timing in-progress, Output is energized, Output is de-energized, Range Setting Changes,
col16marking
col16maximum leakage current | IEC62314,Only for solid state output, IEC62314,Only for solid state output,
col16maximum measuring cycle | Maximum measuring cycles,
col16maximum switching capacity | Maximum switching voltage, Maximum switching current, Maximum switching capacity, Maximum switching voltage, Maximum switching current, Maximum switching capacity,
col16maximum voltage drop | IEC62314,Only for solid state output, IEC62314,Only for solid state output,
col16measurement method | Measurement method,
col16measurement range | 1 level - Fill operation, 1 level - Empty operation, 2 level - Fill operation, 2 level - Empty operation,
col16mechanical durability | IEC61810-1 IEC61810-1
col16minimum switching capacity | IEC60947-5-4,Minimum switching voltage, IEC60947-5-4,Minimum switching current, IEC60947-5-4,Minimum switching capacity, IEC60947-5-4,Minimum switching voltage, IEC60947-5-4,Minimum switching current, IEC60947-5-4,Minimum switching capacity,
col16monitoring functions | 1 level - Fill operation, 1 level - Empty operation, 2 level - Fill operation, 2 level - Empty operation,
col16mounting position | In relation to normal vertical mounting plane, In relation to normal vertical mounting plane,
col16mounting support | IEC/EN 60715,Without socket, IEC/EN 60715,With socket, IEC/EN 60715,Without socket, IEC/EN 60715,With socket,
col16net weight
col16on-load factor
col16output logic | R1 (11-12-14), R2 (21-22-24), R1 (11-12-14), R2 (21-22-24),
col16output terminal
col16output type
col16overvoltage category | IEC60664-1 IEC60664-1
col16polarity
col16pollution degree | IEC60664-1 IEC60664-1
col16power consumption
col16power on delay
col16product certifications
col16relative humidity | IEC60068-2-30,Damp heat, IEC60068-2-30,Damp heat,
col16release of input voltage
col16repeat accuracy of the switching threshold | Repeat accuracy (constant parameters),
col16repeat accuracy of time delay
col16reset time | through Un power reset, through front panel reset, through input control reset, through Un power reset, through front panel reset, through input control reset,
col16response time | on crossing the threshold, on crossing the threshold,
col16safety reliability data | MTTF, B10, MTTF, B10,
col16seismic resistance | IEC60068-3-3 IEC60068-3-3
col16setting accuracy of the switching threshold | Setting accuracy,
col16setting accuracy of time delay
col16shock resistance | IEC60068-2-27 IEC60068-2-27
col16short circuit protection | IEC60947-5-1,Relay Output by external fuse, IEC62314,Solid State Output by external fuse, IEC60947-5-1,Relay Output by external fuse, IEC62314,Solid State Output by external fuse,
col16standards
col16status LED
col16supply frequency
col16supply terminal
col16supply voltage limits
col16switching threshold drift | Measurement error with supply voltage variation, Measurement error with temperature variation,
col16thermal current | IEC60947-5-1 IEC60947-5-1
col16tightening torque | IEC60947-1,Tightening torque, IEC60947-1,Tightening torque,
col16time delay drift
col16time delay range | "OFF" delay, "ON" delay, Inhibition, "OFF" delay, "ON" delay, Inhibition,
col16time delay type | "OFF" delay, "ON" delay, Inhibition, "OFF" delay, "ON" delay, Inhibition,
col16tripping threshold | 1 level - Fill operation, 1 level - Empty operation, 2 level - Fill operation, 2 level - Empty operation,
col16vibration resistance | IEC60068-2-6 IEC60068-2-6
col16width | Width, Width,
col17 | IEC60721-3-3,Climatic category, Germanisher Lloyd,Environmental category, IEC60947-5-1,Cyclic Damp Heat Test, Supply,Rated Input 1,Voltage Input 2,Spec Input 3, Output 1, Output 2, Over / undervoltage (windows mode), Over voltage, Undervoltage , E1-M / B1-C, E2-M / B2-C, E3-M / B3-C, A1+ / A2-, Built in current transformer, E1-M / B1-C, E2-M / B2-C, E3-M / B3-C, A1+ / A2-, Built in current transformer, E1-M / B1-C, E2-M / B2-C, E3-M / B3-C, A1+ / A2-, Built in current transformer, E1-M / B1-C, E2-M / B2-C, E3-M / B3-C, A1+ / A2-, Built in current transformer, MTTFd, B10d,
col17IP degree of protection | IEC60529,Terminal Block, IEC60529,Housing, IEC60529,Front Panel,
col17Minimum distance to adjacent devices | Horizontal, Vertical,
col17[Ie] rated operational current | IEC61810-1,Rated switching current,
col17[Ue] rated operational voltage | IEC61810-1,Rated switching voltage,
col17[Ui] rated insulation voltage | IEC60664-1,Supply, IEC60664-1,Input 1, IEC60664-1,Input 2, IEC60664-1,Input 3, IEC60664-1,Output 1, IEC60664-1,Output 2, IEC60664-1,Supply / Input 1,Galvanic IEC60664-1,Supply / Input 2,Isolated IEC60664-1,Supply / Input 3,Circuit IEC60664-1,Supply / Output 1, IEC60664-1,Supply / Output 2, IEC60664-1,Output 1 / Output 2, IEC60664-1,Input 1 / Output 1, IEC60664-1,Input 1 / Output 2, IEC60664-1,Input 2 / Output 1, IEC60664-1,Input 2 / Output 2, IEC60664-1,Input 3 / Output 1, IEC60664-1,Input 3 / Output 2, IEC60664-1,Input 1 / Input 2, IEC60664-1,Input 2 / Input 3, IEC60664-1,Input 1 / Input 3,
col17[Uimp] rated impulse withstand voltage | IEC60664-1,Supply, IEC60664-1,Input 1, IEC60664-1,Input 2, IEC60664-1,Input 3, IEC60664-1,Output 1, IEC60664-1,Output 2, IEC60664-1,Supply / Input 1,Galvanic IEC60664-1,Supply / Input 2,Isolated IEC60664-1,Supply / Input 3,Circuit IEC60664-1,Supply / Output 1, IEC60664-1,Supply / Output 2, IEC60664-1,Output 1 / Output 2, IEC60664-1,Input 1 / Output 1, IEC60664-1,Input 1 / Output 2, IEC60664-1,Input 2 / Output 1, IEC60664-1,Input 2 / Output 2, IEC60664-1,Input 3 / Output 1, IEC60664-1,Input 3 / Output 2, IEC60664-1,Input 1 / Input 2, IEC60664-1,Input 2 / Input 3, IEC60664-1,Input 1 / Input 3,
col17[Us] rated supply voltage
col17ambient air temperature for operation | Operation,
col17ambient air temperature for storage | Storage,
col17bump resistance | IEC60068-2-29
col17cable stripping length | Cable stripping length,
col17circuit group | Supply,Terminal Input 1, Input 2, Input 3, Output 1, Output 2,
col17connections - terminals | IEC60947-1,Solid cable without cable end (screw terminal), IEC60947-1,Flexible cable with cable end (screw terminal), IEC60947-1,Solid cable (spring terminal), IEC60947-1,Flexible cable (spring terminal),
col17contacts material
col17depth | Depth,
col17diagnostic button
col17dielectric strength | IEC60255-27,Supply / Input 1, IEC60255-27,Supply / Input 2, IEC60255-27,Supply / Input 3, IEC60255-27,Supply / Output 1, IEC60255-27,Supply / Output 2, IEC60255-27,Output 1 / Output 2, IEC60255-27,Input 1 / Output 1, IEC60255-27,Input 1 / Output 2, IEC60255-27,Input 2 / Output 1, IEC60255-27,Input 2 / Output 2, IEC60255-27,Input 3 / Output 1, IEC60255-27,Input 3 / Output 2, IEC60255-27,Input 1 / Input 2, IEC60255-27,Input 2 / Input 3, IEC60255-27,Input 1 / Input 3,
col17directives
col17duty time
col17electrical durability | IEC60947-4-1,AC-1, IEC60947-4-1,DC-1, IEC60947-5-1,AC-15, IEC60947-5-1,DC-13,
col17electromagnetic compatibility | Generic immunity standard, IEC61000-4-2,Electrostatic discharge, IEC61000-4-3,Radiated RF & electromagnetic field, IEC61000-4-4,Fast transient / burst, IEC61000-4-5,Surge, IEC61000-4-6,Conducted RF disturbance, IEC61000-4-8,Power frequency magnetic field, IEC61000-4-11,Voltage dips, short interruption & variations on power line, IEC61000-4-18,1 MHz oscillation wave, IEC61000-4-29,DC voltage interruption, IEC61000-4-13,Low frequency harmonics, Germanisher Lloyd,Conducted low frequency interference (harmonics), Generic emission standard, EN55022 / CISPR22,Radiated RF & electromagnetic field (IT equiment), EN55011 / CISPR11,Radiated RF & electromagnetic field (Medical equiment), Germanisher Lloyd,Radiated emission from enclosure port, EN55022 / CISPR22,Conducted RF emission on power line (IT equiment), EN55011 / CISPR11,Conducted RF emission on power line (Medical equiment), Germanisher Lloyd,Conducted emission,
col17height | Height,
col17immunity to microbreaks
col17insulation resistance | IEC60255-27,Supply / Input 1, IEC60255-27,Supply / Input 2, IEC60255-27,Supply / Input 3, IEC60255-27,Supply / Output 1, IEC60255-27,Supply / Output 2, IEC60255-27,Output 1 / Output 2, IEC60255-27,Input 1 / Output 1, IEC60255-27,Input 1 / Output 2, IEC60255-27,Input 2 / Output 1, IEC60255-27,Input 2 / Output 2, IEC60255-27,Input 3 / Output 1, IEC60255-27,Input 3 / Output 2, IEC60255-27,Input 1 / Input 2, IEC60255-27,Input 2 / Input 3, IEC60255-27,Input 1 / Input 3,
col17local signalling | Power supply availability, Power supply not availability, Timing in-progress, Output is energized, Output is de-energized, Range Setting Changes,
col17marking
col17maximum leakage current | IEC62314,Only for solid state output,
col17maximum switching capacity | Maximum switching voltage, Maximum switching current, Maximum switching capacity,
col17maximum voltage drop | IEC62314,Only for solid state output,
col17mechanical durability | IEC61810-1
col17minimum switching capacity | IEC60947-5-4,Minimum switching voltage, IEC60947-5-4,Minimum switching current, IEC60947-5-4,Minimum switching capacity,
col17mounting position | In relation to normal vertical mounting plane,
col17mounting support | IEC/EN 60715,Without socket, IEC/EN 60715,With socket,
col17net weight
col17on-load factor
col17output logic | R1 (11-12-14), R2 (21-22-24),
col17output terminal
col17output type
col17overvoltage category | IEC60664-1
col17polarity
col17pollution degree | IEC60664-1
col17power consumption
col17power on delay
col17product certifications
col17relative humidity | IEC60068-2-30,Damp heat,
col17release of input voltage
col17repeat accuracy of time delay
col17reset time | through Un power reset, through front panel reset, through input control reset,
col17response time | on crossing the threshold,
col17safety reliability data | MTTF, B10,
col17seismic resistance | IEC60068-3-3
col17setting accuracy of time delay
col17shock resistance | IEC60068-2-27
col17short circuit protection | IEC60947-5-1,Relay Output by external fuse, IEC62314,Solid State Output by external fuse,
col17standards
col17status LED
col17supply frequency
col17supply terminal
col17supply voltage limits
col17thermal current | IEC60947-5-1
col17tightening torque | IEC60947-1,Tightening torque,
col17time delay drift
col17time delay range | "OFF" delay, "ON" delay, Inhibition,
col17time delay type | "OFF" delay, "ON" delay, Inhibition,
col17vibration resistance | IEC60068-2-6
col17width | Width,
col18 | IEC60721-3-3,Climatic category, Germanisher Lloyd,Environmental category, IEC60947-5-1,Cyclic Damp Heat Test, Supply,Rated Input 1,Voltage Input 2,Spec Input 3, Output 1, Output 2, Over / undervoltage (windows mode), Over voltage, Undervoltage , E1-M / B1-C, E2-M / B2-C, E3-M / B3-C, A1+ / A2-, Built in current transformer, E1-M / B1-C, E2-M / B2-C, E3-M / B3-C, A1+ / A2-, Built in current transformer, E1-M / B1-C, E2-M / B2-C, E3-M / B3-C, A1+ / A2-, Built in current transformer, E1-M / B1-C, E2-M / B2-C, E3-M / B3-C, A1+ / A2-, Built in current transformer, MTTFd, B10d,
col18IP degree of protection | IEC60529,Terminal Block, IEC60529,Housing, IEC60529,Front Panel,
col18Minimum distance to adjacent devices | Horizontal, Vertical,
col18[Ie] rated operational current | IEC61810-1,Rated switching current,
col18[Ue] rated operational voltage | IEC61810-1,Rated switching voltage,
col18[Ui] rated insulation voltage | IEC60664-1,Supply, IEC60664-1,Input 1, IEC60664-1,Input 2, IEC60664-1,Input 3, IEC60664-1,Output 1, IEC60664-1,Output 2, IEC60664-1,Supply / Input 1,Galvanic IEC60664-1,Supply / Input 2,Isolated IEC60664-1,Supply / Input 3,Circuit IEC60664-1,Supply / Output 1, IEC60664-1,Supply / Output 2, IEC60664-1,Output 1 / Output 2, IEC60664-1,Input 1 / Output 1, IEC60664-1,Input 1 / Output 2, IEC60664-1,Input 2 / Output 1, IEC60664-1,Input 2 / Output 2, IEC60664-1,Input 3 / Output 1, IEC60664-1,Input 3 / Output 2, IEC60664-1,Input 1 / Input 2, IEC60664-1,Input 2 / Input 3, IEC60664-1,Input 1 / Input 3,
col18[Uimp] rated impulse withstand voltage | IEC60664-1,Supply, IEC60664-1,Input 1, IEC60664-1,Input 2, IEC60664-1,Input 3, IEC60664-1,Output 1, IEC60664-1,Output 2, IEC60664-1,Supply / Input 1,Galvanic IEC60664-1,Supply / Input 2,Isolated IEC60664-1,Supply / Input 3,Circuit IEC60664-1,Supply / Output 1, IEC60664-1,Supply / Output 2, IEC60664-1,Output 1 / Output 2, IEC60664-1,Input 1 / Output 1, IEC60664-1,Input 1 / Output 2, IEC60664-1,Input 2 / Output 1, IEC60664-1,Input 2 / Output 2, IEC60664-1,Input 3 / Output 1, IEC60664-1,Input 3 / Output 2, IEC60664-1,Input 1 / Input 2, IEC60664-1,Input 2 / Input 3, IEC60664-1,Input 1 / Input 3,
col18[Us] rated supply voltage
col18ambient air temperature for operation | Operation,
col18ambient air temperature for storage | Storage,
col18bump resistance | IEC60068-2-29
col18cable stripping length | Cable stripping length,
col18circuit group | Supply,Terminal Input 1, Input 2, Input 3, Output 1, Output 2,
col18connections - terminals | IEC60947-1,Solid cable without cable end (screw terminal), IEC60947-1,Flexible cable with cable end (screw terminal), IEC60947-1,Solid cable (spring terminal), IEC60947-1,Flexible cable (spring terminal),
col18contacts material
col18depth | Depth,
col18diagnostic button
col18dielectric strength | IEC60255-27,Supply / Input 1, IEC60255-27,Supply / Input 2, IEC60255-27,Supply / Input 3, IEC60255-27,Supply / Output 1, IEC60255-27,Supply / Output 2, IEC60255-27,Output 1 / Output 2, IEC60255-27,Input 1 / Output 1, IEC60255-27,Input 1 / Output 2, IEC60255-27,Input 2 / Output 1, IEC60255-27,Input 2 / Output 2, IEC60255-27,Input 3 / Output 1, IEC60255-27,Input 3 / Output 2, IEC60255-27,Input 1 / Input 2, IEC60255-27,Input 2 / Input 3, IEC60255-27,Input 1 / Input 3,
col18directives
col18duty time
col18electrical durability | IEC60947-4-1,AC-1, IEC60947-4-1,DC-1, IEC60947-5-1,AC-15, IEC60947-5-1,DC-13,
col18electromagnetic compatibility | Generic immunity standard, IEC61000-4-2,Electrostatic discharge, IEC61000-4-3,Radiated RF & electromagnetic field, IEC61000-4-4,Fast transient / burst, IEC61000-4-5,Surge, IEC61000-4-6,Conducted RF disturbance, IEC61000-4-8,Power frequency magnetic field, IEC61000-4-11,Voltage dips, short interruption & variations on power line, IEC61000-4-18,1 MHz oscillation wave, IEC61000-4-29,DC voltage interruption, IEC61000-4-13,Low frequency harmonics, Germanisher Lloyd,Conducted low frequency interference (harmonics), Generic emission standard, EN55022 / CISPR22,Radiated RF & electromagnetic field (IT equiment), EN55011 / CISPR11,Radiated RF & electromagnetic field (Medical equiment), Germanisher Lloyd,Radiated emission from enclosure port, EN55022 / CISPR22,Conducted RF emission on power line (IT equiment), EN55011 / CISPR11,Conducted RF emission on power line (Medical equiment), Germanisher Lloyd,Conducted emission,
col18height | Height,
col18immunity to microbreaks
col18insulation resistance | IEC60255-27,Supply / Input 1, IEC60255-27,Supply / Input 2, IEC60255-27,Supply / Input 3, IEC60255-27,Supply / Output 1, IEC60255-27,Supply / Output 2, IEC60255-27,Output 1 / Output 2, IEC60255-27,Input 1 / Output 1, IEC60255-27,Input 1 / Output 2, IEC60255-27,Input 2 / Output 1, IEC60255-27,Input 2 / Output 2, IEC60255-27,Input 3 / Output 1, IEC60255-27,Input 3 / Output 2, IEC60255-27,Input 1 / Input 2, IEC60255-27,Input 2 / Input 3, IEC60255-27,Input 1 / Input 3,
col18local signalling | Power supply availability, Power supply not availability, Timing in-progress, Output is energized, Output is de-energized, Range Setting Changes,
col18marking
col18maximum leakage current | IEC62314,Only for solid state output,
col18maximum switching capacity | Maximum switching voltage, Maximum switching current, Maximum switching capacity,
col18maximum voltage drop | IEC62314,Only for solid state output,
col18mechanical durability | IEC61810-1
col18minimum switching capacity | IEC60947-5-4,Minimum switching voltage, IEC60947-5-4,Minimum switching current, IEC60947-5-4,Minimum switching capacity,
col18mounting position | In relation to normal vertical mounting plane,
col18mounting support | IEC/EN 60715,Without socket, IEC/EN 60715,With socket,
col18net weight
col18on-load factor
col18output logic | R1 (11-12-14), R2 (21-22-24),
col18output terminal
col18output type
col18overvoltage category | IEC60664-1
col18polarity
col18pollution degree | IEC60664-1
col18power consumption
col18power on delay
col18product certifications
col18relative humidity | IEC60068-2-30,Damp heat,
col18release of input voltage
col18repeat accuracy of time delay
col18reset time | through Un power reset, through front panel reset, through input control reset,
col18response time | on crossing the threshold,
col18safety reliability data | MTTF, B10,
col18seismic resistance | IEC60068-3-3
col18setting accuracy of time delay
col18shock resistance | IEC60068-2-27
col18short circuit protection | IEC60947-5-1,Relay Output by external fuse, IEC62314,Solid State Output by external fuse,
col18standards
col18status LED
col18supply frequency
col18supply terminal
col18supply voltage limits
col18thermal current | IEC60947-5-1
col18tightening torque | IEC60947-1,Tightening torque,
col18time delay drift
col18time delay range | "OFF" delay, "ON" delay, Inhibition,
col18time delay type | "OFF" delay, "ON" delay, Inhibition,
col18vibration resistance | IEC60068-2-6
col18width | Width,
col19 | IEC60721-3-3,Climatic category, Germanisher Lloyd,Environmental category, IEC60947-5-1,Cyclic Damp Heat Test, Supply,Rated Input 1,Voltage Input 2,Spec Input 3, Output 1, Output 2, Over / undervoltage (windows mode), Over voltage, Undervoltage , E1-M / B1-C, E2-M / B2-C, E3-M / B3-C, A1+ / A2-, Built in current transformer, E1-M / B1-C, E2-M / B2-C, E3-M / B3-C, A1+ / A2-, Built in current transformer, E1-M / B1-C, E2-M / B2-C, E3-M / B3-C, A1+ / A2-, Built in current transformer, E1-M / B1-C, E2-M / B2-C, E3-M / B3-C, A1+ / A2-, Built in current transformer, MTTFd, B10d,
col19IP degree of protection | IEC60529,Terminal Block, IEC60529,Housing, IEC60529,Front Panel,
col19Minimum distance to adjacent devices | Horizontal, Vertical,
col19[Ie] rated operational current | IEC61810-1,Rated switching current,
col19[Ue] rated operational voltage | IEC61810-1,Rated switching voltage,
col19[Ui] rated insulation voltage | IEC60664-1,Supply, IEC60664-1,Input 1, IEC60664-1,Input 2, IEC60664-1,Input 3, IEC60664-1,Output 1, IEC60664-1,Output 2, IEC60664-1,Supply / Input 1,Galvanic IEC60664-1,Supply / Input 2,Isolated IEC60664-1,Supply / Input 3,Circuit IEC60664-1,Supply / Output 1, IEC60664-1,Supply / Output 2, IEC60664-1,Output 1 / Output 2, IEC60664-1,Input 1 / Output 1, IEC60664-1,Input 1 / Output 2, IEC60664-1,Input 2 / Output 1, IEC60664-1,Input 2 / Output 2, IEC60664-1,Input 3 / Output 1, IEC60664-1,Input 3 / Output 2, IEC60664-1,Input 1 / Input 2, IEC60664-1,Input 2 / Input 3, IEC60664-1,Input 1 / Input 3,
col19[Uimp] rated impulse withstand voltage | IEC60664-1,Supply, IEC60664-1,Input 1, IEC60664-1,Input 2, IEC60664-1,Input 3, IEC60664-1,Output 1, IEC60664-1,Output 2, IEC60664-1,Supply / Input 1,Galvanic IEC60664-1,Supply / Input 2,Isolated IEC60664-1,Supply / Input 3,Circuit IEC60664-1,Supply / Output 1, IEC60664-1,Supply / Output 2, IEC60664-1,Output 1 / Output 2, IEC60664-1,Input 1 / Output 1, IEC60664-1,Input 1 / Output 2, IEC60664-1,Input 2 / Output 1, IEC60664-1,Input 2 / Output 2, IEC60664-1,Input 3 / Output 1, IEC60664-1,Input 3 / Output 2, IEC60664-1,Input 1 / Input 2, IEC60664-1,Input 2 / Input 3, IEC60664-1,Input 1 / Input 3,
col19[Us] rated supply voltage
col19ambient air temperature for operation | Operation,
col19ambient air temperature for storage | Storage,
col19bump resistance | IEC60068-2-29
col19cable stripping length | Cable stripping length,
col19circuit group | Supply,Terminal Input 1, Input 2, Input 3, Output 1, Output 2,
col19connections - terminals | IEC60947-1,Solid cable without cable end (screw terminal), IEC60947-1,Flexible cable with cable end (screw terminal), IEC60947-1,Solid cable (spring terminal), IEC60947-1,Flexible cable (spring terminal),
col19contacts material
col19depth | Depth,
col19diagnostic button
col19dielectric strength | IEC60255-27,Supply / Input 1, IEC60255-27,Supply / Input 2, IEC60255-27,Supply / Input 3, IEC60255-27,Supply / Output 1, IEC60255-27,Supply / Output 2, IEC60255-27,Output 1 / Output 2, IEC60255-27,Input 1 / Output 1, IEC60255-27,Input 1 / Output 2, IEC60255-27,Input 2 / Output 1, IEC60255-27,Input 2 / Output 2, IEC60255-27,Input 3 / Output 1, IEC60255-27,Input 3 / Output 2, IEC60255-27,Input 1 / Input 2, IEC60255-27,Input 2 / Input 3, IEC60255-27,Input 1 / Input 3,
col19directives
col19duty time
col19electrical durability | IEC60947-4-1,AC-1, IEC60947-4-1,DC-1, IEC60947-5-1,AC-15, IEC60947-5-1,DC-13,
col19electromagnetic compatibility | Generic immunity standard, IEC61000-4-2,Electrostatic discharge, IEC61000-4-3,Radiated RF & electromagnetic field, IEC61000-4-4,Fast transient / burst, IEC61000-4-5,Surge, IEC61000-4-6,Conducted RF disturbance, IEC61000-4-8,Power frequency magnetic field, IEC61000-4-11,Voltage dips, short interruption & variations on power line, IEC61000-4-18,1 MHz oscillation wave, IEC61000-4-29,DC voltage interruption, IEC61000-4-13,Low frequency harmonics, Germanisher Lloyd,Conducted low frequency interference (harmonics), Generic emission standard, EN55022 / CISPR22,Radiated RF & electromagnetic field (IT equiment), EN55011 / CISPR11,Radiated RF & electromagnetic field (Medical equiment), Germanisher Lloyd,Radiated emission from enclosure port, EN55022 / CISPR22,Conducted RF emission on power line (IT equiment), EN55011 / CISPR11,Conducted RF emission on power line (Medical equiment), Germanisher Lloyd,Conducted emission,
col19height | Height,
col19immunity to microbreaks
col19insulation resistance | IEC60255-27,Supply / Input 1, IEC60255-27,Supply / Input 2, IEC60255-27,Supply / Input 3, IEC60255-27,Supply / Output 1, IEC60255-27,Supply / Output 2, IEC60255-27,Output 1 / Output 2, IEC60255-27,Input 1 / Output 1, IEC60255-27,Input 1 / Output 2, IEC60255-27,Input 2 / Output 1, IEC60255-27,Input 2 / Output 2, IEC60255-27,Input 3 / Output 1, IEC60255-27,Input 3 / Output 2, IEC60255-27,Input 1 / Input 2, IEC60255-27,Input 2 / Input 3, IEC60255-27,Input 1 / Input 3,
col19local signalling | Power supply availability, Power supply not availability, Timing in-progress, Output is energized, Output is de-energized, Range Setting Changes,
col19marking
col19maximum leakage current | IEC62314,Only for solid state output,
col19maximum switching capacity | Maximum switching voltage, Maximum switching current, Maximum switching capacity,
col19maximum voltage drop | IEC62314,Only for solid state output,
col19mechanical durability | IEC61810-1
col19minimum switching capacity | IEC60947-5-4,Minimum switching voltage, IEC60947-5-4,Minimum switching current, IEC60947-5-4,Minimum switching capacity,
col19mounting position | In relation to normal vertical mounting plane,
col19mounting support | IEC/EN 60715,Without socket, IEC/EN 60715,With socket,
col19net weight
col19on-load factor
col19output logic | R1 (11-12-14), R2 (21-22-24),
col19output terminal
col19output type
col19overvoltage category | IEC60664-1
col19polarity
col19pollution degree | IEC60664-1
col19power consumption
col19power on delay
col19product certifications
col19relative humidity | IEC60068-2-30,Damp heat,
col19release of input voltage
col19repeat accuracy of time delay
col19reset time | through Un power reset, through front panel reset, through input control reset,
col19response time | on crossing the threshold,
col19safety reliability data | MTTF, B10,
col19seismic resistance | IEC60068-3-3
col19setting accuracy of time delay
col19shock resistance | IEC60068-2-27
col19short circuit protection | IEC60947-5-1,Relay Output by external fuse, IEC62314,Solid State Output by external fuse,
col19standards
col19status LED
col19supply frequency
col19supply terminal
col19supply voltage limits
col19thermal current | IEC60947-5-1
col19tightening torque | IEC60947-1,Tightening torque,
col19time delay drift
col19time delay range | "OFF" delay, "ON" delay, Inhibition,
col19time delay type | "OFF" delay, "ON" delay, Inhibition,
col19vibration resistance | IEC60068-2-6
col19width | Width,
col50 | IEC60721-3-3,Climatic category, Germanisher Lloyd,Environmental category, IEC60947-5-1,Cyclic Damp Heat Test, Supply,Rated Input 1,Voltage Input 2,Spec Input 3, Output 1, Output 2, Measurement mode, MTTFd, B10d,
col50IP degree of protection | IEC60529,Terminal Block, IEC60529,Housing, IEC60529,Front Panel,
col50Input nominal voltage selection | Input nominal voltage selection,
col50Minimum distance to adjacent devices | Horizontal, Vertical,
col50[Ie] rated operational current | IEC61810-1,Rated switching current,
col50[Ue] rated operational voltage | IEC61810-1,Rated switching voltage,
col50[Ui] rated insulation voltage | IEC60664-1,Supply, IEC60664-1,Input 1, IEC60664-1,Input 2, IEC60664-1,Input 3, IEC60664-1,Output 1, IEC60664-1,Output 2, IEC60664-1,Supply / Input 1,Galvanic IEC60664-1,Supply / Input 2,Isolated IEC60664-1,Supply / Input 3,Circuit IEC60664-1,Supply / Output 1, IEC60664-1,Supply / Output 2, IEC60664-1,Output 1 / Output 2, IEC60664-1,Input 1 / Output 1, IEC60664-1,Input 1 / Output 2, IEC60664-1,Input 2 / Output 1, IEC60664-1,Input 2 / Output 2, IEC60664-1,Input 3 / Output 1, IEC60664-1,Input 3 / Output 2, IEC60664-1,Input 1 / Input 2, IEC60664-1,Input 2 / Input 3, IEC60664-1,Input 1 / Input 3,
col50[Uimp] rated impulse withstand voltage | IEC60664-1,Supply, IEC60664-1,Input 1, IEC60664-1,Input 2, IEC60664-1,Input 3, IEC60664-1,Output 1, IEC60664-1,Output 2, IEC60664-1,Supply / Input 1,Galvanic IEC60664-1,Supply / Input 2,Isolated IEC60664-1,Supply / Input 3,Circuit IEC60664-1,Supply / Output 1, IEC60664-1,Supply / Output 2, IEC60664-1,Output 1 / Output 2, IEC60664-1,Input 1 / Output 1, IEC60664-1,Input 1 / Output 2, IEC60664-1,Input 2 / Output 1, IEC60664-1,Input 2 / Output 2, IEC60664-1,Input 3 / Output 1, IEC60664-1,Input 3 / Output 2, IEC60664-1,Input 1 / Input 2, IEC60664-1,Input 2 / Input 3, IEC60664-1,Input 1 / Input 3,
col50[Us] rated supply voltage
col50ambient air temperature for operation | Operation,
col50ambient air temperature for storage | Storage,
col50bump resistance | IEC60068-2-29
col50cable stripping length | Cable stripping length,
col50circuit group | Supply,Terminal Input 1, Input 2, Input 3, Output 1, Output 2,
col50connections - terminals | IEC60947-1,Solid cable without cable end (screw terminal), IEC60947-1,Flexible cable with cable end (screw terminal), IEC60947-1,Solid cable (spring terminal), IEC60947-1,Flexible cable (spring terminal),
col50contacts material
col50depth | Depth,
col50diagnostic button
col50dielectric strength | IEC60255-27,Supply / Input 1, IEC60255-27,Supply / Input 2, IEC60255-27,Supply / Input 3, IEC60255-27,Supply / Output 1, IEC60255-27,Supply / Output 2, IEC60255-27,Output 1 / Output 2, IEC60255-27,Input 1 / Output 1, IEC60255-27,Input 1 / Output 2, IEC60255-27,Input 2 / Output 1, IEC60255-27,Input 2 / Output 2, IEC60255-27,Input 3 / Output 1, IEC60255-27,Input 3 / Output 2, IEC60255-27,Input 1 / Input 2, IEC60255-27,Input 2 / Input 3, IEC60255-27,Input 1 / Input 3,
col50directives
col50duty time
col50electrical durability | IEC60947-4-1,AC-1, IEC60947-4-1,DC-1, IEC60947-5-1,AC-15, IEC60947-5-1,DC-13,
col50electromagnetic compatibility | Generic immunity standard, IEC61000-4-2,Electrostatic discharge, IEC61000-4-3,Radiated RF & electromagnetic field, IEC61000-4-4,Fast transient / burst, IEC61000-4-5,Surge, IEC61000-4-6,Conducted RF disturbance, IEC61000-4-8,Power frequency magnetic field, IEC61000-4-11,Voltage dips, short interruption & variations on power line, IEC61000-4-18,1 MHz oscillation wave, IEC61000-4-29,DC voltage interruption, IEC61000-4-13,Low frequency harmonics, Germanisher Lloyd,Conducted low frequency interference (harmonics), Generic emission standard, EN55022 / CISPR22,Radiated RF & electromagnetic field (IT equiment), EN55011 / CISPR11,Radiated RF & electromagnetic field (Medical equiment), Germanisher Lloyd,Radiated emission from enclosure port, EN55022 / CISPR22,Conducted RF emission on power line (IT equiment), EN55011 / CISPR11,Conducted RF emission on power line (Medical equiment), Germanisher Lloyd,Conducted emission,
col50height | Height,
col50hysteresis | Phase cut, Phase sequence, Over / undervoltage (symmetry windows mode), Over voltage, Undervoltage , Phase asymmetry, Disconnection of neutral, Voltage Regeneration, Extreme undervoltage (Phase loss), Extreme Overvoltage, Extreme Asymmetry,
col50immunity to microbreaks
col50input frequency | Rated frequency, Frequency operating range,
col50input terminal | Input terminal,
col50insulation resistance | IEC60255-27,Supply / Input 1, IEC60255-27,Supply / Input 2, IEC60255-27,Supply / Input 3, IEC60255-27,Supply / Output 1, IEC60255-27,Supply / Output 2, IEC60255-27,Output 1 / Output 2, IEC60255-27,Input 1 / Output 1, IEC60255-27,Input 1 / Output 2, IEC60255-27,Input 2 / Output 1, IEC60255-27,Input 2 / Output 2, IEC60255-27,Input 3 / Output 1, IEC60255-27,Input 3 / Output 2, IEC60255-27,Input 1 / Input 2, IEC60255-27,Input 2 / Input 3, IEC60255-27,Input 1 / Input 3,
col50internal input resistance | Internal input resistance,
col50local signalling | Power supply availability, Power supply not availability, Timing in-progress, Output is energized, Output is de-energized, Range Setting Changes, Phase Cut, Phase Sequence Swap, Undervoltage <U, Overvoltage >U, Phase Asymmetry, Voltage Regeneration, Extreme Undervoltage <U (Phase loss), Extreme Overvoltage >U, Extreme Phase Asymmetry,
col50marking
col50maximum leakage current | IEC62314,Only for solid state output,
col50maximum measuring cycle | Maximum measuring cycles,
col50maximum switching capacity | Maximum switching voltage, Maximum switching current, Maximum switching capacity,
col50maximum voltage drop | IEC62314,Only for solid state output,
col50measurement method | Measurement method,
col50measurement range | Phase lost , Phase sequence, Over / undervoltage (symmetry windows mode), Over voltage, Undervoltage , Phase asymmetry, Disconnection of neutral, Voltage Regeneration, Extreme undervoltage, Extreme Overvoltage, Extreme Asymmetry,
col50mechanical durability | IEC61810-1
col50minimum switching capacity | IEC60947-5-4,Minimum switching voltage, IEC60947-5-4,Minimum switching current, IEC60947-5-4,Minimum switching capacity,
col50monitoring functions | Phase lost , Phase sequence, Over / undervoltage (symmetry windows mode), Over voltage, Undervoltage , Phase asymmetry, Disconnection of neutral, Voltage Regeneration, Extreme undervoltage, Extreme overvoltage, Extreme asymmetry,
col50mounting position | In relation to normal vertical mounting plane,
col50mounting support | IEC/EN 60715,Without socket, IEC/EN 60715,With socket,
col50net weight
col50on-load factor
col50output logic | R1 (11-12-14), R2 (21-22-24),
col50output terminal
col50output type
col50overvoltage category | IEC60664-1
col50permissible input overload | permissible input overload,
col50polarity
col50pollution degree | IEC60664-1
col50power consumption
col50power on delay
col50product certifications
col50relative humidity | IEC60068-2-30,Damp heat,XX
col50release of input voltage
col50repeat accuracy of the switching threshold | Repeat accuracy (constant parameters),
col50repeat accuracy of time delay
col50reset time | through Un power reset, through front panel reset, through input control reset,
col50response time | on crossing the threshold,
col50safety reliability data | MTTF, B10,
col50seismic resistance | IEC60068-3-3
col50setting accuracy of the switching threshold | Setting accuracy,
col50setting accuracy of time delay
col50shock resistance | IEC60068-2-27
col50short circuit protection | IEC60947-5-1,Relay Output by external fuse, IEC62314,Solid State Output by external fuse,
col50standards
col50status LED
col50supply frequency
col50supply terminal
col50supply voltage limits
col50switching threshold drift | Measurement error with supply voltage variation, Measurement error with temperature variation,
col50thermal current | IEC60947-5-1
col50tightening torque | IEC60947-1,Tightening torque,
col50time delay drift
col50time delay range | "OFF" delay, "ON" delay, Inhibition,
col50time delay type | "OFF" delay, "ON" delay, Inhibition,
col50tripping threshold | Phase cut, Phase sequence, Over / undervoltage (symmetry windows mode), Over voltage, Undervoltage , Phase asymmetry, Disconnection of neutral, Voltage Regeneration, Extreme undervoltage (Phase loss), Extreme Overvoltage, Extreme Asymmetry,
col50vibration resistance | IEC60068-2-6
col50width | Width,
col51 | IEC60721-3-3,Climatic category, Germanisher Lloyd,Environmental category, IEC60947-5-1,Cyclic Damp Heat Test, Supply,Rated Input 1,Voltage Input 2,Spec Input 3, Output 1, Output 2, Measurement mode, MTTFd, B10d,
col51IP degree of protection | IEC60529,Terminal Block, IEC60529,Housing, IEC60529,Front Panel,
col51Input nominal voltage selection | Input nominal voltage selection,
col51Minimum distance to adjacent devices | Horizontal, Vertical,
col51[Ie] rated operational current | IEC61810-1,Rated switching current,
col51[Ue] rated operational voltage | IEC61810-1,Rated switching voltage,
col51[Ui] rated insulation voltage | IEC60664-1,Supply, IEC60664-1,Input 1, IEC60664-1,Input 2, IEC60664-1,Input 3, IEC60664-1,Output 1, IEC60664-1,Output 2, IEC60664-1,Supply / Input 1,Galvanic IEC60664-1,Supply / Input 2,Isolated IEC60664-1,Supply / Input 3,Circuit IEC60664-1,Supply / Output 1, IEC60664-1,Supply / Output 2, IEC60664-1,Output 1 / Output 2, IEC60664-1,Input 1 / Output 1, IEC60664-1,Input 1 / Output 2, IEC60664-1,Input 2 / Output 1, IEC60664-1,Input 2 / Output 2, IEC60664-1,Input 3 / Output 1, IEC60664-1,Input 3 / Output 2, IEC60664-1,Input 1 / Input 2, IEC60664-1,Input 2 / Input 3, IEC60664-1,Input 1 / Input 3,
col51[Uimp] rated impulse withstand voltage | IEC60664-1,Supply, IEC60664-1,Input 1, IEC60664-1,Input 2, IEC60664-1,Input 3, IEC60664-1,Output 1, IEC60664-1,Output 2, IEC60664-1,Supply / Input 1,Galvanic IEC60664-1,Supply / Input 2,Isolated IEC60664-1,Supply / Input 3,Circuit IEC60664-1,Supply / Output 1, IEC60664-1,Supply / Output 2, IEC60664-1,Output 1 / Output 2, IEC60664-1,Input 1 / Output 1, IEC60664-1,Input 1 / Output 2, IEC60664-1,Input 2 / Output 1, IEC60664-1,Input 2 / Output 2, IEC60664-1,Input 3 / Output 1, IEC60664-1,Input 3 / Output 2, IEC60664-1,Input 1 / Input 2, IEC60664-1,Input 2 / Input 3, IEC60664-1,Input 1 / Input 3,
col51[Us] rated supply voltage
col51ambient air temperature for operation | Operation,
col51ambient air temperature for storage | Storage,
col51bump resistance | IEC60068-2-29
col51cable stripping length | Cable stripping length,
col51circuit group | Supply,Terminal Input 1, Input 2, Input 3, Output 1, Output 2,
col51connections - terminals | IEC60947-1,Solid cable without cable end (screw terminal), IEC60947-1,Flexible cable with cable end (screw terminal), IEC60947-1,Solid cable (spring terminal), IEC60947-1,Flexible cable (spring terminal),
col51contacts material
col51depth | Depth,
col51diagnostic button
col51dielectric strength | IEC60255-27,Supply / Input 1, IEC60255-27,Supply / Input 2, IEC60255-27,Supply / Input 3, IEC60255-27,Supply / Output 1, IEC60255-27,Supply / Output 2, IEC60255-27,Output 1 / Output 2, IEC60255-27,Input 1 / Output 1, IEC60255-27,Input 1 / Output 2, IEC60255-27,Input 2 / Output 1, IEC60255-27,Input 2 / Output 2, IEC60255-27,Input 3 / Output 1, IEC60255-27,Input 3 / Output 2, IEC60255-27,Input 1 / Input 2, IEC60255-27,Input 2 / Input 3, IEC60255-27,Input 1 / Input 3,
col51directives
col51duty time
col51electrical durability | IEC60947-4-1,AC-1, IEC60947-4-1,DC-1, IEC60947-5-1,AC-15, IEC60947-5-1,DC-13,
col51electromagnetic compatibility | Generic immunity standard, IEC61000-4-2,Electrostatic discharge, IEC61000-4-3,Radiated RF & electromagnetic field, IEC61000-4-4,Fast transient / burst, IEC61000-4-5,Surge, IEC61000-4-6,Conducted RF disturbance, IEC61000-4-8,Power frequency magnetic field, IEC61000-4-11,Voltage dips, short interruption & variations on power line, IEC61000-4-18,1 MHz oscillation wave, IEC61000-4-29,DC voltage interruption, IEC61000-4-13,Low frequency harmonics, Germanisher Lloyd,Conducted low frequency interference (harmonics), Generic emission standard, EN55022 / CISPR22,Radiated RF & electromagnetic field (IT equiment), EN55011 / CISPR11,Radiated RF & electromagnetic field (Medical equiment), Germanisher Lloyd,Radiated emission from enclosure port, EN55022 / CISPR22,Conducted RF emission on power line (IT equiment), EN55011 / CISPR11,Conducted RF emission on power line (Medical equiment), Germanisher Lloyd,Conducted emission,
col51height | Height,
col51hysteresis | Phase cut, Phase sequence, Over / undervoltage (symmetry windows mode), Over voltage, Undervoltage , Phase asymmetry, Disconnection of neutral, Voltage Regeneration, Extreme undervoltage (Phase loss), Extreme Overvoltage, Extreme Asymmetry,
col51immunity to microbreaks
col51input frequency | Rated frequency, Frequency operating range,
col51input terminal | Input terminal,
col51insulation resistance | IEC60255-27,Supply / Input 1, IEC60255-27,Supply / Input 2, IEC60255-27,Supply / Input 3, IEC60255-27,Supply / Output 1, IEC60255-27,Supply / Output 2, IEC60255-27,Output 1 / Output 2, IEC60255-27,Input 1 / Output 1, IEC60255-27,Input 1 / Output 2, IEC60255-27,Input 2 / Output 1, IEC60255-27,Input 2 / Output 2, IEC60255-27,Input 3 / Output 1, IEC60255-27,Input 3 / Output 2, IEC60255-27,Input 1 / Input 2, IEC60255-27,Input 2 / Input 3, IEC60255-27,Input 1 / Input 3,
col51internal input resistance | Internal input resistance,
col51local signalling | Power supply availability, Power supply not availability, Timing in-progress, Output is energized, Output is de-energized, Range Setting Changes, Phase Cut, Phase Sequence Swap, Undervoltage <U, Overvoltage >U, Phase Asymmetry, Voltage Regeneration, Extreme Undervoltage <U (Phase loss), Extreme Overvoltage >U, Extreme Phase Asymmetry,
col51marking
col51maximum leakage current | IEC62314,Only for solid state output,
col51maximum measuring cycle | Maximum measuring cycles,
col51maximum switching capacity | Maximum switching voltage, Maximum switching current, Maximum switching capacity,
col51maximum voltage drop | IEC62314,Only for solid state output,
col51measurement method | Measurement method,
col51measurement range | Phase lost , Phase sequence, Over / undervoltage (symmetry windows mode), Over voltage, Undervoltage , Phase asymmetry, Disconnection of neutral, Voltage Regeneration, Extreme undervoltage, Extreme Overvoltage, Extreme Asymmetry,
col51mechanical durability | IEC61810-1
col51minimum switching capacity | IEC60947-5-4,Minimum switching voltage, IEC60947-5-4,Minimum switching current, IEC60947-5-4,Minimum switching capacity,
col51monitoring functions | Phase lost , Phase sequence, Over / undervoltage (symmetry windows mode), Over voltage, Undervoltage , Phase asymmetry, Disconnection of neutral, Voltage Regeneration, Extreme undervoltage, Extreme overvoltage, Extreme asymmetry,
col51mounting position | In relation to normal vertical mounting plane,
col51mounting support | IEC/EN 60715,Without socket, IEC/EN 60715,With socket,
col51net weight
col51on-load factor
col51output logic | R1 (11-12-14), R2 (21-22-24),
col51output terminal
col51output type
col51overvoltage category | IEC60664-1
col51permissible input overload | permissible input overload,
col51polarity
col51pollution degree | IEC60664-1
col51power consumption
col51power on delay
col51product certifications
col51relative humidity | IEC60068-2-30,Damp heat,XX
col51release of input voltage
col51repeat accuracy of the switching threshold | Repeat accuracy (constant parameters),
col51repeat accuracy of time delay
col51reset time | through Un power reset, through front panel reset, through input control reset,
col51response time | on crossing the threshold,
col51safety reliability data | MTTF, B10,
col51seismic resistance | IEC60068-3-3
col51setting accuracy of the switching threshold | Setting accuracy,
col51setting accuracy of time delay
col51shock resistance | IEC60068-2-27
col51short circuit protection | IEC60947-5-1,Relay Output by external fuse, IEC62314,Solid State Output by external fuse,
col51standards
col51status LED
col51supply frequency
col51supply terminal
col51supply voltage limits
col51switching threshold drift | Measurement error with supply voltage variation, Measurement error with temperature variation,
col51thermal current | IEC60947-5-1
col51tightening torque | IEC60947-1,Tightening torque,
col51time delay drift
col51time delay range | "OFF" delay, "ON" delay, Inhibition,
col51time delay type | "OFF" delay, "ON" delay, Inhibition,
col51tripping threshold | Phase cut, Phase sequence, Over / undervoltage (symmetry windows mode), Over voltage, Undervoltage , Phase asymmetry, Disconnection of neutral, Voltage Regeneration, Extreme undervoltage (Phase loss), Extreme Overvoltage, Extreme Asymmetry,
col51vibration resistance | IEC60068-2-6
col51width | Width,
col52 | IEC60721-3-3,Climatic category, Germanisher Lloyd,Environmental category, IEC60947-5-1,Cyclic Damp Heat Test, Supply,Rated Input 1,Voltage Input 2,Spec Input 3, Output 1, Output 2, Measurement mode, MTTFd, B10d,
col52IP degree of protection | IEC60529,Terminal Block, IEC60529,Housing, IEC60529,Front Panel,
col52Input nominal voltage selection | Input nominal voltage selection,
col52Minimum distance to adjacent devices | Horizontal, Vertical,
col52[Ie] rated operational current | IEC61810-1,Rated switching current,
col52[Ue] rated operational voltage | IEC61810-1,Rated switching voltage,
col52[Ui] rated insulation voltage | IEC60664-1,Supply, IEC60664-1,Input 1, IEC60664-1,Input 2, IEC60664-1,Input 3, IEC60664-1,Output 1, IEC60664-1,Output 2, IEC60664-1,Supply / Input 1,Galvanic IEC60664-1,Supply / Input 2,Isolated IEC60664-1,Supply / Input 3,Circuit IEC60664-1,Supply / Output 1, IEC60664-1,Supply / Output 2, IEC60664-1,Output 1 / Output 2, IEC60664-1,Input 1 / Output 1, IEC60664-1,Input 1 / Output 2, IEC60664-1,Input 2 / Output 1, IEC60664-1,Input 2 / Output 2, IEC60664-1,Input 3 / Output 1, IEC60664-1,Input 3 / Output 2, IEC60664-1,Input 1 / Input 2, IEC60664-1,Input 2 / Input 3, IEC60664-1,Input 1 / Input 3,
col52[Uimp] rated impulse withstand voltage | IEC60664-1,Supply, IEC60664-1,Input 1, IEC60664-1,Input 2, IEC60664-1,Input 3, IEC60664-1,Output 1, IEC60664-1,Output 2, IEC60664-1,Supply / Input 1,Galvanic IEC60664-1,Supply / Input 2,Isolated IEC60664-1,Supply / Input 3,Circuit IEC60664-1,Supply / Output 1, IEC60664-1,Supply / Output 2, IEC60664-1,Output 1 / Output 2, IEC60664-1,Input 1 / Output 1, IEC60664-1,Input 1 / Output 2, IEC60664-1,Input 2 / Output 1, IEC60664-1,Input 2 / Output 2, IEC60664-1,Input 3 / Output 1, IEC60664-1,Input 3 / Output 2, IEC60664-1,Input 1 / Input 2, IEC60664-1,Input 2 / Input 3, IEC60664-1,Input 1 / Input 3,
col52[Us] rated supply voltage
col52ambient air temperature for operation | Operation,
col52ambient air temperature for storage | Storage,
col52bump resistance | IEC60068-2-29
col52cable stripping length | Cable stripping length,
col52circuit group | Supply,Terminal Input 1, Input 2, Input 3, Output 1, Output 2,
col52connections - terminals | IEC60947-1,Solid cable without cable end (screw terminal), IEC60947-1,Flexible cable with cable end (screw terminal), IEC60947-1,Solid cable (spring terminal), IEC60947-1,Flexible cable (spring terminal),
col52contacts material
col52depth | Depth,
col52diagnostic button
col52dielectric strength | IEC60255-27,Supply / Input 1, IEC60255-27,Supply / Input 2, IEC60255-27,Supply / Input 3, IEC60255-27,Supply / Output 1, IEC60255-27,Supply / Output 2, IEC60255-27,Output 1 / Output 2, IEC60255-27,Input 1 / Output 1, IEC60255-27,Input 1 / Output 2, IEC60255-27,Input 2 / Output 1, IEC60255-27,Input 2 / Output 2, IEC60255-27,Input 3 / Output 1, IEC60255-27,Input 3 / Output 2, IEC60255-27,Input 1 / Input 2, IEC60255-27,Input 2 / Input 3, IEC60255-27,Input 1 / Input 3,
col52directives
col52duty time
col52electrical durability | IEC60947-4-1,AC-1, IEC60947-4-1,DC-1, IEC60947-5-1,AC-15, IEC60947-5-1,DC-13,
col52electromagnetic compatibility | Generic immunity standard, IEC61000-4-2,Electrostatic discharge, IEC61000-4-3,Radiated RF & electromagnetic field, IEC61000-4-4,Fast transient / burst, IEC61000-4-5,Surge, IEC61000-4-6,Conducted RF disturbance, IEC61000-4-8,Power frequency magnetic field, IEC61000-4-11,Voltage dips, short interruption & variations on power line, IEC61000-4-18,1 MHz oscillation wave, IEC61000-4-29,DC voltage interruption, IEC61000-4-13,Low frequency harmonics, Germanisher Lloyd,Conducted low frequency interference (harmonics), Generic emission standard, EN55022 / CISPR22,Radiated RF & electromagnetic field (IT equiment), EN55011 / CISPR11,Radiated RF & electromagnetic field (Medical equiment), Germanisher Lloyd,Radiated emission from enclosure port, EN55022 / CISPR22,Conducted RF emission on power line (IT equiment), EN55011 / CISPR11,Conducted RF emission on power line (Medical equiment), Germanisher Lloyd,Conducted emission,
col52height | Height,
col52hysteresis | Phase cut, Phase sequence, Over / undervoltage (symmetry windows mode), Over voltage, Undervoltage , Phase asymmetry, Disconnection of neutral, Voltage Regeneration, Extreme undervoltage (Phase loss), Extreme Overvoltage, Extreme Asymmetry,
col52immunity to microbreaks
col52input frequency | Rated frequency, Frequency operating range,
col52input terminal | Input terminal,
col52insulation resistance | IEC60255-27,Supply / Input 1, IEC60255-27,Supply / Input 2, IEC60255-27,Supply / Input 3, IEC60255-27,Supply / Output 1, IEC60255-27,Supply / Output 2, IEC60255-27,Output 1 / Output 2, IEC60255-27,Input 1 / Output 1, IEC60255-27,Input 1 / Output 2, IEC60255-27,Input 2 / Output 1, IEC60255-27,Input 2 / Output 2, IEC60255-27,Input 3 / Output 1, IEC60255-27,Input 3 / Output 2, IEC60255-27,Input 1 / Input 2, IEC60255-27,Input 2 / Input 3, IEC60255-27,Input 1 / Input 3,
col52internal input resistance | Internal input resistance,
col52local signalling | Power supply availability, Power supply not availability, Timing in-progress, Output is energized, Output is de-energized, Range Setting Changes, Phase Cut, Phase Sequence Swap, Undervoltage <U, Overvoltage >U, Phase Asymmetry, Voltage Regeneration, Extreme Undervoltage <U (Phase loss), Extreme Overvoltage >U, Extreme Phase Asymmetry,
col52marking
col52maximum leakage current | IEC62314,Only for solid state output,
col52maximum measuring cycle | Maximum measuring cycles,
col52maximum switching capacity | Maximum switching voltage, Maximum switching current, Maximum switching capacity,
col52maximum voltage drop | IEC62314,Only for solid state output,
col52measurement method | Measurement method,
col52measurement range | Phase lost , Phase sequence, Over / undervoltage (symmetry windows mode), Over voltage, Undervoltage , Phase asymmetry, Disconnection of neutral, Voltage Regeneration, Extreme undervoltage, Extreme Overvoltage, Extreme Asymmetry,
col52mechanical durability | IEC61810-1
col52minimum switching capacity | IEC60947-5-4,Minimum switching voltage, IEC60947-5-4,Minimum switching current, IEC60947-5-4,Minimum switching capacity,
col52monitoring functions | Phase lost , Phase sequence, Over / undervoltage (symmetry windows mode), Over voltage, Undervoltage , Phase asymmetry, Disconnection of neutral, Voltage Regeneration, Extreme undervoltage, Extreme overvoltage, Extreme asymmetry,
col52mounting position | In relation to normal vertical mounting plane,
col52mounting support | IEC/EN 60715,Without socket, IEC/EN 60715,With socket,
col52net weight
col52on-load factor
col52output logic | R1 (11-12-14), R2 (21-22-24),
col52output terminal
col52output type
col52overvoltage category | IEC60664-1
col52permissible input overload | permissible input overload,
col52polarity
col52pollution degree | IEC60664-1
col52power consumption
col52power on delay
col52product certifications
col52relative humidity | IEC60068-2-30,Damp heat,XX
col52release of input voltage
col52repeat accuracy of the switching threshold | Repeat accuracy (constant parameters),
col52repeat accuracy of time delay
col52reset time | through Un power reset, through front panel reset, through input control reset,
col52response time | on crossing the threshold,
col52safety reliability data | MTTF, B10,
col52seismic resistance | IEC60068-3-3
col52setting accuracy of the switching threshold | Setting accuracy,
col52setting accuracy of time delay
col52shock resistance | IEC60068-2-27
col52short circuit protection | IEC60947-5-1,Relay Output by external fuse, IEC62314,Solid State Output by external fuse,
col52standards
col52status LED
col52supply frequency
col52supply terminal
col52supply voltage limits
col52switching threshold drift | Measurement error with supply voltage variation, Measurement error with temperature variation,
col52thermal current | IEC60947-5-1
col52tightening torque | IEC60947-1,Tightening torque,
col52time delay drift
col52time delay range | "OFF" delay, "ON" delay, Inhibition,
col52time delay type | "OFF" delay, "ON" delay, Inhibition,
col52tripping threshold | Phase cut, Phase sequence, Over / undervoltage (symmetry windows mode), Over voltage, Undervoltage , Phase asymmetry, Disconnection of neutral, Voltage Regeneration, Extreme undervoltage (Phase loss), Extreme Overvoltage, Extreme Asymmetry,
col52vibration resistance | IEC60068-2-6
col52width | Width,