## Sheet1
| Reference | Section | Parameters | Value
0 | RM17JC00MW | Main | range of product | Zelio Control
1 | RM17JC00MW | Main | product or component type | Modular measurement and control relays
2 | RM17JC00MW | Main | relay type | Current control relay
3 | RM17JC00MW | Main | relay name | RM17JC
4 | RM17JC00MW | Main | relay monitored parameters | Overcurrent detection
5 | RM17JC00MW | Main | time delay | Without
6 | RM17JC00MW | Main | switching capacity in VA | 1250 VA
7 | RM17JC00MW | Main | minimum switching current | 10 mA at 5 V DC
8 | RM17JC00MW | Main | maximum power consumption in VA | 3 VA
9 | RM17JC00MW | Main | measurement range | 2...20 A current
10 | RM17JC00MW | Main | utilisation category | AC-12 conforming to IEC 60947-5-1\nAC-13 conforming to IEC 60947-5-1\nAC-14 conforming to IEC 60947-5-1\nAC-15 conforming to IEC 60947-5-1\nDC-12 conforming to IEC 60947-5-1\nDC-13 conforming to IEC 60947-5-1\nDC-14 conforming to IEC 60947-5-1
11 | RM17JC00MW | Complementary | maximum switching voltage | 250 V AC/DC
12 | RM17JC00MW | Complementary | [Us] rated supply voltage | 24...240 V AC/DC 50/60 Hz +/- 10 %
13 | RM17JC00MW | Complementary | supply voltage limits | 20.4…264 V AC/DC
14 | RM17JC00MW | Complementary | operating voltage tolerance | - 15 % + 10 % Un
15 | RM17JC00MW | Complementary | maximum power consumption in W | 1 W
16 | RM17JC00MW | Complementary | control circuit frequency | 40...70 Hz sinusoidal
17 | RM17JC00MW | Complementary | output contacts | 1 C/O
18 | RM17JC00MW | Complementary | nominal output current | 5 A
19 | RM17JC00MW | Complementary | maximum measuring cycle | 30 ms measurement cycle as true rms value
20 | RM17JC00MW | Complementary | hysteresis | 15 % fixed of threshold setting
21 | RM17JC00MW | Complementary | delay at power up | 0.5 s
22 | RM17JC00MW | Complementary | measurement accuracy | +/- 10 % of the full scale value
23 | RM17JC00MW | Complementary | repeat accuracy | +/- 0.5 % for input and measurement circuit
24 | RM17JC00MW | Complementary | measurement error | +/- 0.05 %/°C with temperature variation\n< 1 % over the whole range with voltage variation
25 | RM17JC00MW | Complementary | response time | < 200 ms (in the event of a fault)
26 | RM17JC00MW | Complementary | polarity | Yes DC
27 | RM17JC00MW | Complementary | threshold setting | 10...100 %
28 | RM17JC00MW | Complementary | input current | 100000 mA permanent at 25 °C\n300000 mA non repetitive < 3 s at 25 °C
29 | RM17JC00MW | Complementary | marking | CE : 73/23/EEC\nCE : EMC 89/336/EEC
30 | RM17JC00MW | Complementary | overvoltage category | III conforming to IEC 60664-1
31 | RM17JC00MW | Complementary | insulation resistance | > 500 MOhm at 500 V DC conforming to IEC 60255-5\n> 500 MOhm at 500 V DC conforming to IEC 60664-1
32 | RM17JC00MW | Complementary | [Ui] rated insulation voltage | 400 V conforming to IEC 60664-1
33 | RM17JC00MW | Complementary | insulation | Between supply and measurement
34 | RM17JC00MW | Complementary | operating position | Any position without derating
35 | RM17JC00MW | Complementary | connections - terminals | Screw terminals, 1 x 0.5...1 x 4 mm² (AWG 20...AWG 11) solid without cable end\nScrew terminals, 2 x 0.5...2 x 2.5 mm² (AWG 20...AWG 14) solid without cable end\nScrew terminals, 1 x 0.2...1 x 2.5 mm² (AWG 24...AWG 12) flexible with cable end\nScrew terminals, 2 x 0.2...2 x 1.5 mm² (AWG 24...AWG 16) flexible with cable end
36 | RM17JC00MW | Complementary | tightening torque | 0.6…1 N.m conforming to IEC 60947-1
37 | RM17JC00MW | Complementary | housing material | Self-extinguishing plastic
38 | RM17JC00MW | Complementary | local signalling | LED (green) for power ON\nLED (yellow) for relay ON
39 | RM17JC00MW | Complementary | mounting support | 35 mm symmetrical DIN rail conforming to EN/IEC 60715
40 | RM17JC00MW | Complementary | electrical durability | 100000 cycles
41 | RM17JC00MW | Complementary | mechanical durability | 30000000 cycles
42 | RM17JC00MW | Complementary | operating rate | <= 360 operations/hour full load
43 | RM17JC00MW | Complementary | contacts material | Cadmium free
44 | RM17JC00MW | Complementary | width | 17.5 mm
45 | RM17JC00MW | Complementary | net weight | 0.13 kg
46 | RM17JC00MW | Environment | immunity to microbreaks | 10 ms
47 | RM17JC00MW | Environment | electromagnetic compatibility | Emission standard for industrial environments conforming to EN/IEC 61000-6-4\nEmission standard for residential, commercial and light-industrial environments conforming to EN/IEC 61000-6-3\nImmunity for industrial environments conforming to NF EN/IEC 61000-6-2
48 | RM17JC00MW | Environment | standards | EN/IEC 60255-6
49 | RM17JC00MW | Environment | product certifications | GL\nC-Tick\nGOST\nUL\nCSA
50 | RM17JC00MW | Environment | ambient air temperature for storage | -40…70 °C
51 | RM17JC00MW | Environment | ambient air temperature for operation | -20…50 °C
52 | RM17JC00MW | Environment | relative humidity | 95 % at 55 °C conforming to IEC 60068-2-30
53 | RM17JC00MW | Environment | vibration resistance | 0.35 mm (f= 5…57.6 Hz) conforming to IEC 60068-2-6\n1 gn (f= 57.6…150 Hz) conforming to IEC 60255-21-1
54 | RM17JC00MW | Environment | shock resistance | 15 gn for 11 ms conforming to IEC 60255-21-1
55 | RM17JC00MW | Environment | IP degree of protection | IP20 (terminals) conforming to IEC 60529\nIP30 (casing) conforming to IEC 60529
56 | RM17JC00MW | Environment | pollution degree | 3 conforming to IEC 60664-1
57 | RM17JC00MW | Environment | dielectric test voltage | 2 kV AC 50 Hz
58 | RM17JC00MW | Environment | non-dissipating shock wave | 4 kV
59 | RM17JC00MW | Offer Sustainability | Sustainable offer status | Green Premium product
60 | RM17JC00MW | Offer Sustainability | REACh Regulation | REACh Declaration
61 | RM17JC00MW | Offer Sustainability | EU RoHS Directive | Pro-active compliance (Product out of EU RoHS legal scope) EU RoHS Declaration
62 | RM17JC00MW | Offer Sustainability | Mercury free | Yes
63 | RM17JC00MW | Offer Sustainability | RoHS exemption information | Yes
64 | RM17JC00MW | Offer Sustainability | China RoHS Regulation | China RoHS declaration
65 | RM17JC00MW | Offer Sustainability | Environmental Disclosure | Product Environmental Profile
66 | RM17JC00MW | Offer Sustainability | Circularity Profile | End of Life Information
67 | RM17JC00MW | Offer Sustainability | WEEE | The product must be disposed on European Union markets following specific waste collection and never end up in rubbish bins
68 | RM17JC00MW | Contractual warranty | Warranty | 18 months
69 | RM17TA00 | Main | range of product | Zelio Control
70 | RM17TA00 | Main | product or component type | Modular measurement and control relays
71 | RM17TA00 | Main | relay type | Multifunction control relay
72 | RM17TA00 | Main | product specific application | For 3-phase supply
73 | RM17TA00 | Main | relay name | RM17TA
74 | RM17TA00 | Main | relay monitored parameters | Asymmetry\nPhase sequence\nPhase failure detection
75 | RM17TA00 | Main | time delay | Adjustable 0.1...10 s, +/- 10 % of the full scale value
76 | RM17TA00 | Main | switching capacity in VA | 1250 VA
77 | RM17TA00 | Main | measurement range | 208...480 V voltage AC
78 | RM17TA00 | Complementary | reset time | 1500 ms time delay
79 | RM17TA00 | Complementary | maximum switching voltage | 250 V AC\n250 V DC
80 | RM17TA00 | Complementary | minimum switching current | 10 mA at 5 V DC
81 | RM17TA00 | Complementary | maximum switching current | 5 A AC\n5 A DC
82 | RM17TA00 | Complementary | supply voltage limits | 183…528 V AC
83 | RM17TA00 | Complementary | control circuit voltage limits | - 12 % + 10 % Un
84 | RM17TA00 | Complementary | power consumption in VA | 0…22 VA at 400 V AC 50 Hz
85 | RM17TA00 | Complementary | control circuit frequency | 50...60 Hz +/- 10 %
86 | RM17TA00 | Complementary | output contacts | 1 C/O
87 | RM17TA00 | Complementary | nominal output current | 5 A
88 | RM17TA00 | Complementary | measurement voltage limits | 183…528 V AC
89 | RM17TA00 | Complementary | hysteresis | 2 %
90 | RM17TA00 | Complementary | delay at power up | 650 ms
91 | RM17TA00 | Complementary | maximum measuring cycle | 150 ms measurement cycle as true rms value
92 | RM17TA00 | Complementary | threshold adjustment voltage | +2...+17 % in the range 480 V AC\n2...20 % of Un selected\n-2...-17 % in the range 220 V AC\n-2...-12 % in the range 208 V AC
93 | RM17TA00 | Complementary | voltage range | 208...480 V phase to phase
94 | RM17TA00 | Complementary | adjustment of asymmetry threshold | 5...15 % of Un selected
95 | RM17TA00 | Complementary | repeat accuracy | 0.5 % for input and measurement circuit\n3 % for time delay
96 | RM17TA00 | Complementary | measurement error | < 0.05 %/°C with temperature variation\n< 1 % over the whole range with voltage variation
97 | RM17TA00 | Complementary | phase failure sensitivity | 0.7 Un
98 | RM17TA00 | Complementary | response time | < 200 ms (in the event of a fault)
99 | RM17TA00 | Complementary | marking | CE
100 | RM17TA00 | Complementary | overvoltage category | III conforming to IEC 60664-1
101 | RM17TA00 | Complementary | insulation resistance | > 500 MOhm at 500 V DC conforming to IEC 60255-5\n> 500 MOhm at 500 V DC conforming to IEC 60664-1
102 | RM17TA00 | Complementary | [Ui] rated insulation voltage | 400 V conforming to IEC 60664-1
103 | RM17TA00 | Complementary | supply frequency | 50/60 Hz +/- 10 %
104 | RM17TA00 | Complementary | operating position | Any position without derating
105 | RM17TA00 | Complementary | connections - terminals | Screw terminals, 1 x 0.5...1 x 4 mm² (AWG 20...AWG 11) solid without cable end\nScrew terminals, 2 x 0.5...2 x 2.5 mm² (AWG 20...AWG 14) solid without cable end\nScrew terminals, 1 x 0.2...1 x 2.5 mm² (AWG 24...AWG 12) flexible with cable end\nScrew terminals, 2 x 0.2...2 x 1.5 mm² (AWG 24...AWG 16) flexible with cable end
106 | RM17TA00 | Complementary | tightening torque | 0.6…1 N.m conforming to IEC 60947-1
107 | RM17TA00 | Complementary | housing material | Self-extinguishing plastic
108 | RM17TA00 | Complementary | local signalling | LED (green) for power ON\nLED (yellow) for relay ON
109 | RM17TA00 | Complementary | mounting support | 35 mm symmetrical DIN rail conforming to EN/IEC 60715
110 | RM17TA00 | Complementary | electrical durability | 100000 cycles
111 | RM17TA00 | Complementary | mechanical durability | 30000000 cycles
112 | RM17TA00 | Complementary | operating rate | <= 360 operations/hour full load
113 | RM17TA00 | Complementary | utilisation category | AC-12 conforming to IEC 60947-5-1\nAC-13 conforming to IEC 60947-5-1\nAC-14 conforming to IEC 60947-5-1\nAC-15 conforming to IEC 60947-5-1\nDC-12 conforming to IEC 60947-5-1\nDC-13 conforming to IEC 60947-5-1
114 | RM17TA00 | Complementary | safety reliability data | MTTFd = 502.2 years\nB10d = 470000
115 | RM17TA00 | Complementary | width | 17.5 mm
116 | RM17TA00 | Complementary | net weight | 0.13 kg
117 | RM17TA00 | Environment | electromagnetic compatibility | Emission standard for industrial environments conforming to EN/IEC 61000-6-4\nEmission standard for residential, commercial and light-industrial environments conforming to EN/IEC 61000-6-3\nImmunity for industrial environments conforming to EN/IEC 61000-6-2
118 | RM17TA00 | Environment | standards | EN/IEC 60255-1
119 | RM17TA00 | Environment | product certifications | GOST\nCSA\nGL\nC-Tick\nUL
120 | RM17TA00 | Environment | directives | 89/336/EEC - electromagnetic compatibility\n73/23/EEC - low voltage directive
121 | RM17TA00 | Environment | ambient air temperature for storage | -40…70 °C
122 | RM17TA00 | Environment | ambient air temperature for operation | -20…50 °C
123 | RM17TA00 | Environment | relative humidity | 95 % at 55 °C conforming to IEC 60068-2-30
124 | RM17TA00 | Environment | vibration resistance | 0.35 mm (f= 5…57.6 Hz) conforming to IEC 60068-2-6\n1 gn (f= 57.6…150 Hz) conforming to IEC 60255-21-1
125 | RM17TA00 | Environment | shock resistance | 15 gn for 11 ms conforming to IEC 60255-21-1
126 | RM17TA00 | Environment | IP degree of protection | IP20 (terminals) conforming to IEC 60529\nIP30 (casing) conforming to IEC 60529
127 | RM17TA00 | Environment | pollution degree | 3 conforming to IEC 60664-1
128 | RM17TA00 | Environment | dielectric test voltage | 2 kV, 1 min AC 50 Hz conforming to IEC 60255-5\n2 kV, 1 min AC 50 Hz conforming to IEC 60664-1
129 | RM17TA00 | Environment | non-dissipating shock wave | 4 kV conforming to IEC 60255-5\n4 kV conforming to IEC 60664-1\n4 kV conforming to IEC 61000-4-5
130 | RM17TA00 | Offer Sustainability | Sustainable offer status | Green Premium product
131 | RM17TA00 | Offer Sustainability | REACh Regulation | REACh Declaration
132 | RM17TA00 | Offer Sustainability | EU RoHS Directive | Pro-active compliance (Product out of EU RoHS legal scope) EU RoHS Declaration
133 | RM17TA00 | Offer Sustainability | Mercury free | Yes
134 | RM17TA00 | Offer Sustainability | RoHS exemption information | Yes
135 | RM17TA00 | Offer Sustainability | China RoHS Regulation | China RoHS declaration
136 | RM17TA00 | Offer Sustainability | Environmental Disclosure | Product Environmental Profile
137 | RM17TA00 | Offer Sustainability | Circularity Profile | End of Life Information
138 | RM17TA00 | Offer Sustainability | WEEE | The product must be disposed on European Union markets following specific waste collection and never end up in rubbish bins
139 | RM17TA00 | Contractual warranty | Warranty | 18 months
140 | RM17TE00 | Main | range of product | Zelio Control
141 | RM17TE00 | Main | product or component type | Modular measurement and control relays
142 | RM17TE00 | Main | relay type | Multifunction control relay
143 | RM17TE00 | Main | product specific application | For 3-phase supply
144 | RM17TE00 | Main | relay name | RM17TE
145 | RM17TE00 | Main | relay monitored parameters | Undervoltage and overvoltage in window mode\nAsymmetry\nPhase sequence\nPhase failure detection
146 | RM17TE00 | Main | time delay | Adjustable 0.1...10 s, +/- 10 % of the full scale value
147 | RM17TE00 | Main | switching capacity in VA | 1250 VA
148 | RM17TE00 | Main | measurement range | 208...480 V voltage AC
149 | RM17TE00 | Complementary | reset time | 1500 ms time delay
150 | RM17TE00 | Complementary | maximum switching voltage | 250 V AC\n250 V DC
151 | RM17TE00 | Complementary | minimum switching current | 10 mA at 5 V DC
152 | RM17TE00 | Complementary | maximum switching current | 5 A AC\n5 A DC
153 | RM17TE00 | Complementary | supply voltage limits | 183…528 V AC
154 | RM17TE00 | Complementary | control circuit voltage limits | - 12 % + 10 % Un
155 | RM17TE00 | Complementary | power consumption in VA | 0…22 VA at 400 V AC 50 Hz
156 | RM17TE00 | Complementary | control circuit frequency | 50...60 Hz +/- 10 %
157 | RM17TE00 | Complementary | output contacts | 1 C/O
158 | RM17TE00 | Complementary | nominal output current | 5 A
159 | RM17TE00 | Complementary | measurement voltage limits | 183…528 V AC
160 | RM17TE00 | Complementary | hysteresis | 2 %
161 | RM17TE00 | Complementary | delay at power up | 650 ms
162 | RM17TE00 | Complementary | maximum measuring cycle | 150 ms measurement cycle as true rms value
163 | RM17TE00 | Complementary | threshold adjustment voltage | -2...-17 % in the range 220 V AC\n+2...+17 % in the range 480 V AC\n-2...-12 % in the range 208 V AC\n2...20 % of Un selected
164 | RM17TE00 | Complementary | voltage range | 208...480 V phase to phase
165 | RM17TE00 | Complementary | adjustment of asymmetry threshold | 5...15 % of Un selected
166 | RM17TE00 | Complementary | repeat accuracy | 0.5 % for input and measurement circuit\n3 % for time delay
167 | RM17TE00 | Complementary | measurement error | < 0.05 %/°C with temperature variation\n< 1 % over the whole range with voltage variation
168 | RM17TE00 | Complementary | phase failure sensitivity | 0.7 Un
169 | RM17TE00 | Complementary | response time | < 200 ms (in the event of a fault)
170 | RM17TE00 | Complementary | marking | CE
171 | RM17TE00 | Complementary | overvoltage category | III conforming to IEC 60664-1
172 | RM17TE00 | Complementary | insulation resistance | > 500 MOhm at 500 V DC conforming to IEC 60255-5\n> 500 MOhm at 500 V DC conforming to IEC 60664-1
173 | RM17TE00 | Complementary | [Ui] rated insulation voltage | 400 V conforming to IEC 60664-1
174 | RM17TE00 | Complementary | supply frequency | 50/60 Hz +/- 10 %
175 | RM17TE00 | Complementary | operating position | Any position without derating
176 | RM17TE00 | Complementary | connections - terminals | Screw terminals, 1 x 0.5...1 x 4 mm² (AWG 20...AWG 11) solid without cable end\nScrew terminals, 2 x 0.5...2 x 2.5 mm² (AWG 20...AWG 14) solid without cable end\nScrew terminals, 1 x 0.2...1 x 2.5 mm² (AWG 24...AWG 12) flexible with cable end\nScrew terminals, 2 x 0.2...2 x 1.5 mm² (AWG 24...AWG 16) flexible with cable end
177 | RM17TE00 | Complementary | tightening torque | 0.6…1 N.m conforming to IEC 60947-1
178 | RM17TE00 | Complementary | housing material | Self-extinguishing plastic
179 | RM17TE00 | Complementary | local signalling | LED (green) for power ON\nLED (yellow) for relay ON
180 | RM17TE00 | Complementary | mounting support | 35 mm symmetrical DIN rail conforming to EN/IEC 60715
181 | RM17TE00 | Complementary | electrical durability | 100000 cycles
182 | RM17TE00 | Complementary | mechanical durability | 30000000 cycles
183 | RM17TE00 | Complementary | operating rate | <= 360 operations/hour full load
184 | RM17TE00 | Complementary | utilisation category | AC-12 conforming to IEC 60947-5-1\nAC-13 conforming to IEC 60947-5-1\nAC-14 conforming to IEC 60947-5-1\nAC-15 conforming to IEC 60947-5-1\nDC-12 conforming to IEC 60947-5-1\nDC-13 conforming to IEC 60947-5-1
185 | RM17TE00 | Complementary | safety reliability data | MTTFd = 502.2 years\nB10d = 470000
186 | RM17TE00 | Complementary | width | 17.5 mm
187 | RM17TE00 | Complementary | net weight | 0.13 kg
188 | RM17TE00 | Environment | electromagnetic compatibility | Emission standard for industrial environments conforming to EN/IEC 61000-6-4\nEmission standard for residential, commercial and light-industrial environments conforming to EN/IEC 61000-6-3\nImmunity for industrial environments conforming to EN/IEC 61000-6-2
189 | RM17TE00 | Environment | standards | EN/IEC 60255-1
190 | RM17TE00 | Environment | product certifications | GOST\nC-Tick\nCSA\nUL\nGL
191 | RM17TE00 | Environment | directives | 89/336/EEC - electromagnetic compatibility\n73/23/EEC - low voltage directive
192 | RM17TE00 | Environment | ambient air temperature for storage | -40…70 °C
193 | RM17TE00 | Environment | ambient air temperature for operation | -20…50 °C
194 | RM17TE00 | Environment | relative humidity | 95 % at 55 °C conforming to IEC 60068-2-30
195 | RM17TE00 | Environment | vibration resistance | 0.35 mm (f= 5…57.6 Hz) conforming to IEC 60068-2-6\n1 gn (f= 57.6…150 Hz) conforming to IEC 60255-21-1
196 | RM17TE00 | Environment | shock resistance | 15 gn for 11 ms conforming to IEC 60255-21-1
197 | RM17TE00 | Environment | IP degree of protection | IP20 (terminals) conforming to IEC 60529\nIP30 (casing) conforming to IEC 60529
198 | RM17TE00 | Environment | pollution degree | 3 conforming to IEC 60664-1
199 | RM17TE00 | Environment | dielectric test voltage | 2 kV, 1 min AC 50 Hz conforming to IEC 60255-5\n2 kV, 1 min AC 50 Hz conforming to IEC 60664-1
200 | RM17TE00 | Environment | non-dissipating shock wave | 4 kV conforming to IEC 60255-5\n4 kV conforming to IEC 60664-1\n4 kV conforming to IEC 61000-4-5
201 | RM17TE00 | Offer Sustainability | Sustainable offer status | Green Premium product
202 | RM17TE00 | Offer Sustainability | REACh Regulation | REACh Declaration
203 | RM17TE00 | Offer Sustainability | EU RoHS Directive | Pro-active compliance (Product out of EU RoHS legal scope) EU RoHS Declaration
204 | RM17TE00 | Offer Sustainability | Mercury free | Yes
205 | RM17TE00 | Offer Sustainability | RoHS exemption information | Yes
206 | RM17TE00 | Offer Sustainability | China RoHS Regulation | China RoHS declaration
207 | RM17TE00 | Offer Sustainability | Environmental Disclosure | Product Environmental Profile
208 | RM17TE00 | Offer Sustainability | Circularity Profile | End of Life Information
209 | RM17TE00 | Offer Sustainability | WEEE | The product must be disposed on European Union markets following specific waste collection and never end up in rubbish bins
210 | RM17TE00 | Contractual warranty | Warranty | 18 months
211 | RE22R2AMR | Main | range of product | Zelio Time
212 | RE22R2AMR | Main | product or component type | Modular timing relay
213 | RE22R2AMR | Main | discrete output type | Relay
214 | RE22R2AMR | Main | device short name | RE22
215 | RE22R2AMR | Main | nominal output current | 8 A
216 | RE22R2AMR | Complementary | contacts type and composition | 1 C/O timed contact, cadmium free\n1 C/O timed or instantaneous contact, cadmium free
217 | RE22R2AMR | Complementary | time delay type | Aw\nA
218 | RE22R2AMR | Complementary | time delay range | 0.05...1 s\n0.3...3 s\n3...30 h\n30...300 min\n10...100 s\n30...300 s\n3...30 s\n30...300 h\n1...10 s\n3...30 min
219 | RE22R2AMR | Complementary | control type | Rotary knob\nDiagnostic button\nPotentiometer external
220 | RE22R2AMR | Complementary | [Us] rated supply voltage | 24...240 V AC/DC 50/60 Hz
221 | RE22R2AMR | Complementary | Release input voltage | <= 2.4 V
222 | RE22R2AMR | Complementary | voltage range | 0.85...1.1 Us
223 | RE22R2AMR | Complementary | supply frequency | 50...60 Hz +/- 5 %
224 | RE22R2AMR | Complementary | connections - terminals | Screw terminals, 1 x 0.5...1 x 3.3 mm² (AWG 20...AWG 12) solid without cable end\nScrew terminals, 2 x 0.5...2 x 2.5 mm² (AWG 20...AWG 14) solid without cable end\nScrew terminals, 1 x 0.2...1 x 2.5 mm² (AWG 24...AWG 14) flexible with cable end\nScrew terminals, 2 x 0.2...2 x 1.5 mm² (AWG 24...AWG 16) flexible with cable end
225 | RE22R2AMR | Complementary | tightening torque | 0.6…1 N.m conforming to IEC 60947-1
226 | RE22R2AMR | Complementary | housing material | Self-extinguishing
227 | RE22R2AMR | Complementary | repeat accuracy | +/- 0.5 % conforming to IEC 61812-1
228 | RE22R2AMR | Complementary | temperature drift | +/- 0.05 %/°C
229 | RE22R2AMR | Complementary | voltage drift | +/- 0.2 %/V
230 | RE22R2AMR | Complementary | setting accuracy of time delay | +/- 10 % of full scale at 25 °C conforming to IEC 61812-1
231 | RE22R2AMR | Complementary | Control signal pulse width | 100 ms with load in parallel\n30 ms
232 | RE22R2AMR | Complementary | insulation resistance | 100 MOhm at 500 V DC conforming to IEC 60664-1
233 | RE22R2AMR | Complementary | Recovery time | 120 ms on de-energisation
234 | RE22R2AMR | Complementary | immunity to microbreaks | 10 ms
235 | RE22R2AMR | Complementary | power consumption in VA | 3 VA at 240 V AC
236 | RE22R2AMR | Complementary | power consumption in W | 1.5 W at 240 V DC
237 | RE22R2AMR | Complementary | switching capacity in VA | 2000 VA
238 | RE22R2AMR | Complementary | minimum switching current | 10 mA at 5 V DC
239 | RE22R2AMR | Complementary | maximum switching current | 8 A
240 | RE22R2AMR | Complementary | maximum switching voltage | 250 V AC
241 | RE22R2AMR | Complementary | electrical durability | 100000 cycles, 8 A at 250 V, AC-1\n100000 cycles, 2 A at 24 V, DC-1
242 | RE22R2AMR | Complementary | mechanical durability | 10000000 cycles
243 | RE22R2AMR | Complementary | Rated impulse withstand voltage | 5 kV for 1.2…50 µs conforming to IEC 60664-1
244 | RE22R2AMR | Complementary | Power on delay | 100 ms
245 | RE22R2AMR | Complementary | creepage distance | 4 kV/3 conforming to IEC 60664-1
246 | RE22R2AMR | Complementary | overvoltage category | III conforming to IEC 60664-1
247 | RE22R2AMR | Complementary | safety reliability data | B10d = 200000\nMTTFd = 216.8 years
248 | RE22R2AMR | Complementary | mounting position | Any position
249 | RE22R2AMR | Complementary | mounting support | 35 mm DIN rail conforming to EN/IEC 60715
250 | RE22R2AMR | Complementary | status LED | LED backlight green (steady) for dial pointer indication\nLED yellow (steady) for output relay energised\nLED yellow (fast flashing) for timing in progress and output relay de-energised\nLED yellow (slow flashing) for timing in progress and output relay energised
251 | RE22R2AMR | Complementary | width | 22.5 mm
252 | RE22R2AMR | Complementary | net weight | 0.105 kg
253 | RE22R2AMR | Environment | dielectric strength | 2.5 kV for 1 mA/1 minute at 50 Hz between relay output and power supply with basic insulation conforming to IEC 61812-1
254 | RE22R2AMR | Environment | standards | UL 508\nIEC 61812-1
255 | RE22R2AMR | Environment | directives | 2004/108/EC - electromagnetic compatibility\n2006/95/EC - low voltage directive
256 | RE22R2AMR | Environment | product certifications | CE\nCCC\nGL\nChina RoHS\nUL\nRCM\nEAC\nCSA
257 | RE22R2AMR | Environment | ambient air temperature for operation | -20…60 °C
258 | RE22R2AMR | Environment | ambient air temperature for storage | -40…70 °C
259 | RE22R2AMR | Environment | IP degree of protection | IP40 housing: conforming to IEC 60529\nIP20 terminals: conforming to IEC 60529\nIP50 front panel: conforming to IEC 60529
260 | RE22R2AMR | Environment | pollution degree | 3 conforming to IEC 60664-1
261 | RE22R2AMR | Environment | vibration resistance | 20 m/s² (f= 10…150 Hz) conforming to IEC 60068-2-6
262 | RE22R2AMR | Environment | shock resistance | 15 gn not operating for 11 ms conforming to IEC 60068-2-27\n5 gn in operation for 11 ms conforming to IEC 60068-2-27
263 | RE22R2AMR | Environment | relative humidity | 95 % at 25…55 °C
264 | RE22R2AMR | Environment | electromagnetic compatibility | Fast transients immunity test - test level: 1 kV level 3 (capacitive connecting clip) conforming to IEC 61000-4-4\nSurge immunity test - test level: 1 kV level 3 (differential mode) conforming to IEC 61000-4-5\nSurge immunity test - test level: 2 kV level 3 (common mode) conforming to IEC 61000-4-5\nElectrostatic discharge - test level: 6 kV level 3 (contact discharge) conforming to IEC 61000-4-2\nElectrostatic discharge - test level: 8 kV level 3 (air discharge) conforming to IEC 61000-4-2\nRadiated radio-frequency electromagnetic field immunity test - test level: 10 V/m level 3 (80 MHz...1 GHz) conforming to IEC 61000-4-3\nConducted RF disturbances - test level: 10 V level 3 (0.15...80 MHz) conforming to IEC 61000-4-6\nFast transient bursts - test level: 2 kV level 3 (direct contact) conforming to IEC 61000-4-4\nImmunity to microbreaks and voltage drops - test level: 30 % (500 ms) conforming to IEC 61000-4-11\nImmunity to microbreaks and voltage drops - test level: 100 % (20 ms) conforming to IEC 61000-4-11
265 | RE22R2AMR | Offer Sustainability | Sustainable offer status | Green Premium product
266 | RE22R2AMR | Offer Sustainability | REACh Regulation | REACh Declaration
267 | RE22R2AMR | Offer Sustainability | EU RoHS Directive | Pro-active compliance (Product out of EU RoHS legal scope) EU RoHS Declaration
268 | RE22R2AMR | Offer Sustainability | Mercury free | Yes
269 | RE22R2AMR | Offer Sustainability | RoHS exemption information | Yes
270 | RE22R2AMR | Offer Sustainability | China RoHS Regulation | China RoHS declaration
271 | RE22R2AMR | Offer Sustainability | Environmental Disclosure | Product Environmental Profile
272 | RE22R2AMR | Offer Sustainability | Circularity Profile | End of Life Information
273 | RE22R2CMR | Main | range of product | Zelio Time
274 | RE22R2CMR | Main | product or component type | Modular timing relay
275 | RE22R2CMR | Main | discrete output type | Relay
276 | RE22R2CMR | Main | device short name | RE22
277 | RE22R2CMR | Main | nominal output current | 8 A
278 | RE22R2CMR | Complementary | contacts type and composition | 1 C/O timed or instantaneous contact, cadmium free\n2 C/O timed contact, cadmium free
279 | RE22R2CMR | Complementary | time delay type | C
280 | RE22R2CMR | Complementary | time delay range | 10...100 s\n3...30 h\n1...10 s\n3...30 s\n30...300 h\n0.3...3 s\n0.05...1 s\n30...300 min\n30...300 s\n3...30 min
281 | RE22R2CMR | Complementary | control type | Rotary knob\nDiagnostic button
282 | RE22R2CMR | Complementary | [Us] rated supply voltage | 24...240 V AC/DC 50/60 Hz
283 | RE22R2CMR | Complementary | Release input voltage | <= 2.4 V
284 | RE22R2CMR | Complementary | voltage range | 0.85...1.1 Us
285 | RE22R2CMR | Complementary | supply frequency | 50...60 Hz +/- 5 %
286 | RE22R2CMR | Complementary | connections - terminals | Screw terminals, 1 x 0.5...1 x 3.3 mm² (AWG 20...AWG 12) solid without cable end\nScrew terminals, 2 x 0.5...2 x 2.5 mm² (AWG 20...AWG 14) solid without cable end\nScrew terminals, 1 x 0.2...1 x 2.5 mm² (AWG 24...AWG 14) flexible with cable end\nScrew terminals, 2 x 0.2...2 x 1.5 mm² (AWG 24...AWG 16) flexible with cable end
287 | RE22R2CMR | Complementary | tightening torque | 0.6…1 N.m conforming to IEC 60947-1
288 | RE22R2CMR | Complementary | housing material | Self-extinguishing
289 | RE22R2CMR | Complementary | repeat accuracy | +/- 0.5 % conforming to IEC 61812-1
290 | RE22R2CMR | Complementary | temperature drift | +/- 0.05 %/°C
291 | RE22R2CMR | Complementary | voltage drift | +/- 0.2 %/V
292 | RE22R2CMR | Complementary | setting accuracy of time delay | +/- 10 % of full scale at 25 °C conforming to IEC 61812-1
293 | RE22R2CMR | Complementary | Control signal pulse width | 100 ms with load in parallel\n30 ms
294 | RE22R2CMR | Complementary | insulation resistance | 100 MOhm at 500 V DC conforming to IEC 60664-1
295 | RE22R2CMR | Complementary | Recovery time | 120 ms on de-energisation
296 | RE22R2CMR | Complementary | immunity to microbreaks | 10 ms
297 | RE22R2CMR | Complementary | power consumption in VA | 3 VA at 240 V AC
298 | RE22R2CMR | Complementary | power consumption in W | 1.5 W at 240 V DC
299 | RE22R2CMR | Complementary | switching capacity in VA | 2000 VA
300 | RE22R2CMR | Complementary | minimum switching current | 10 mA at 5 V DC
301 | RE22R2CMR | Complementary | maximum switching current | 8 A
302 | RE22R2CMR | Complementary | maximum switching voltage | 250 V AC
303 | RE22R2CMR | Complementary | electrical durability | 100000 cycles, 8 A at 250 V, AC-1\n100000 cycles, 2 A at 24 V, DC-1
304 | RE22R2CMR | Complementary | mechanical durability | 10000000 cycles
305 | RE22R2CMR | Complementary | Rated impulse withstand voltage | 5 kV for 1.2…50 µs conforming to IEC 60664-1
306 | RE22R2CMR | Complementary | Power on delay | 100 ms
307 | RE22R2CMR | Complementary | creepage distance | 4 kV/3 conforming to IEC 60664-1
308 | RE22R2CMR | Complementary | overvoltage category | III conforming to IEC 60664-1
309 | RE22R2CMR | Complementary | safety reliability data | MTTFd = 251.1 years\nB10d = 230000
310 | RE22R2CMR | Complementary | mounting position | Any position
311 | RE22R2CMR | Complementary | mounting support | 35 mm DIN rail conforming to EN/IEC 60715
312 | RE22R2CMR | Complementary | status LED | LED backlight green (steady) for dial pointer indication\nLED yellow (steady) for output relay energised\nLED yellow (fast flashing) for timing in progress and output relay de-energised\nLED yellow (slow flashing) for timing in progress and output relay energised
313 | RE22R2CMR | Complementary | width | 22.5 mm
314 | RE22R2CMR | Complementary | net weight | 0.105 kg
315 | RE22R2CMR | Environment | dielectric strength | 2.5 kV for 1 mA/1 minute at 50 Hz between relay output and power supply with basic insulation conforming to IEC 61812-1
316 | RE22R2CMR | Environment | standards | UL 508\nIEC 61812-1
317 | RE22R2CMR | Environment | directives | 2006/95/EC - low voltage directive\n2004/108/EC - electromagnetic compatibility
318 | RE22R2CMR | Environment | product certifications | CSA\nCCC\nRCM\nChina RoHS\nCE\nGL\nUL\nEAC
319 | RE22R2CMR | Environment | ambient air temperature for operation | -20…60 °C
320 | RE22R2CMR | Environment | ambient air temperature for storage | -40…70 °C
321 | RE22R2CMR | Environment | IP degree of protection | IP40 housing: conforming to IEC 60529\nIP20 terminals: conforming to IEC 60529\nIP50 front panel: conforming to IEC 60529
322 | RE22R2CMR | Environment | pollution degree | 3 conforming to IEC 60664-1
323 | RE22R2CMR | Environment | vibration resistance | 20 m/s² (f= 10…150 Hz) conforming to IEC 60068-2-6
324 | RE22R2CMR | Environment | shock resistance | 15 gn not operating for 11 ms conforming to IEC 60068-2-27\n5 gn in operation for 11 ms conforming to IEC 60068-2-27
325 | RE22R2CMR | Environment | relative humidity | 95 % at 25…55 °C
326 | RE22R2CMR | Environment | electromagnetic compatibility | Fast transients immunity test - test level: 1 kV level 3 (capacitive connecting clip) conforming to IEC 61000-4-4\nSurge immunity test - test level: 1 kV level 3 (differential mode) conforming to IEC 61000-4-5\nSurge immunity test - test level: 2 kV level 3 (common mode) conforming to IEC 61000-4-5\nElectrostatic discharge - test level: 6 kV level 3 (contact discharge) conforming to IEC 61000-4-2\nElectrostatic discharge - test level: 8 kV level 3 (air discharge) conforming to IEC 61000-4-2\nRadiated radio-frequency electromagnetic field immunity test - test level: 10 V/m level 3 (80 MHz...1 GHz) conforming to IEC 61000-4-3\nConducted RF disturbances - test level: 10 V level 3 (0.15...80 MHz) conforming to IEC 61000-4-6\nFast transient bursts - test level: 2 kV level 3 (direct contact) conforming to IEC 61000-4-4\nImmunity to microbreaks and voltage drops - test level: 30 % (500 ms) conforming to IEC 61000-4-11\nImmunity to microbreaks and voltage drops - test level: 100 % (20 ms) conforming to IEC 61000-4-11
327 | RE22R2CMR | Offer Sustainability | Sustainable offer status | Green Premium product
328 | RE22R2CMR | Offer Sustainability | REACh Regulation | REACh Declaration
329 | RE22R2CMR | Offer Sustainability | EU RoHS Directive | Pro-active compliance (Product out of EU RoHS legal scope) EU RoHS Declaration
330 | RE22R2CMR | Offer Sustainability | Mercury free | Yes
331 | RE22R2CMR | Offer Sustainability | RoHS exemption information | Yes
332 | RE22R2CMR | Offer Sustainability | China RoHS Regulation | China RoHS declaration
333 | RE22R2CMR | Offer Sustainability | Environmental Disclosure | Product Environmental Profile
334 | RE22R2CMR | Offer Sustainability | Circularity Profile | End of Life Information
335 | RMTJ60BD | Main | range of product | Zelio Analog
336 | RMTJ60BD | Main | product or component type | Converter for thermocouples
337 | RMTJ60BD | Main | analogue input type | Thermocouple 0...300 °C/32...572 °F thermocouple J conforming to IEC 60584
338 | RMTJ60BD | Main | analogue output type | Current 0...20 mA <= 500 Ohm\nCurrent 4...20 mA <= 500 Ohm\nVoltage 0...10 V >= 100 kOhm
339 | RMTJ60BD | Complementary | protection type | Overvoltage protection on output (+/- 30 V)\nReverse polarity protection on output\nShort-circuit protection on output
340 | RMTJ60BD | Complementary | abnormal analogue output voltage | -15...-11 V when no input or input wire broken\n11...15 V when no input or input wire broken
341 | RMTJ60BD | Complementary | abnormal analogue output current | -30…0 mA when no input or input wire broken
342 | RMTJ60BD | Complementary | [Us] rated supply voltage | 24 V DC +/- 20 %, non isolated
343 | RMTJ60BD | Complementary | current consumption | <= 40 mA for voltage output\n<= 60 mA for current output
344 | RMTJ60BD | Complementary | local signalling | LED (green)power ON:
345 | RMTJ60BD | Complementary | measurement error | +/- 10 % of full scale at 20 °C (electromagnetic interference of 10 V/m)\n+/- 1 % of full scale at 20 °C
346 | RMTJ60BD | Complementary | repeat accuracy | +/- 0.25 % full scale at 20 °C\n+/- 0.8 % full scale at 60 °C
347 | RMTJ60BD | Complementary | temperature coefficient | 200 ppm/°C
348 | RMTJ60BD | Complementary | cold junction compensation | Built-in, measurement: between 0 and 60 °C
349 | RMTJ60BD | Complementary | clamping connection capacity | 2 x 1.5 mm²\n1 x 2.5 mm²
350 | RMTJ60BD | Complementary | tightening torque | 0.6…1.1 N.m
351 | RMTJ60BD | Complementary | marking | CE
352 | RMTJ60BD | Complementary | surge withstand | 0.5 kV during 1.2/50 µs conforming to IEC 61000-4-5
353 | RMTJ60BD | Complementary | [Ui] rated insulation voltage | 2 kV
354 | RMTJ60BD | Complementary | fixing mode | By screws (mounting plate)\nClip-on (35 mm symmetrical DIN rail)
355 | RMTJ60BD | Complementary | safety reliability data | B10d = 45447\nMTTFd = 49.2 years
356 | RMTJ60BD | Complementary | net weight | 0.12 kg
357 | RMTJ60BD | Environment | standards | IEC 60584-1\nIEC 60947-1
358 | RMTJ60BD | Environment | product certifications | CSA\nGL\nUL
359 | RMTJ60BD | Environment | IP degree of protection | IP20 (terminal block)\nIP50 (housing)
360 | RMTJ60BD | Environment | fire resistance | 850 °C conforming to IEC 60695-2-1\n850 °C conforming to UL
361 | RMTJ60BD | Environment | shock resistance | 50 gn for 11 ms conforming to IEC 60068-2-27
362 | RMTJ60BD | Environment | vibration resistance | 5 gn (f= 10…100 Hz) conforming to IEC 60068-2-6
363 | RMTJ60BD | Environment | resistance to electrostatic discharge | 6 kV (in contact) conforming to IEC 61000-4-2 level 3\n8 kV (in air) conforming to IEC 61000-4-2 level 3
364 | RMTJ60BD | Environment | resistance to fast transients | 1 kV (on input-output) conforming to IEC 61000-4-4\n2 kV (on power supply) conforming to IEC 61000-4-4
365 | RMTJ60BD | Environment | disturbance radiated/conducted | CISPR 22 group 1 - class B\nCISPR 11
366 | RMTJ60BD | Environment | ambient air temperature for storage | -40…85 °C
367 | RMTJ60BD | Environment | ambient air temperature for operation | 0…50 °C mounting side by side\n0…60 °C 2 cm spacing
368 | RMTJ60BD | Environment | pollution degree | 2 conforming to IEC 60664-1
369 | RMTJ60BD | Offer Sustainability | Sustainable offer status | Green Premium product
370 | RMTJ60BD | Offer Sustainability | REACh Regulation | REACh Declaration
371 | RMTJ60BD | Offer Sustainability | EU RoHS Directive | Pro-active compliance (Product out of EU RoHS legal scope) EU RoHS Declaration
372 | RMTJ60BD | Offer Sustainability | Mercury free | Yes
373 | RMTJ60BD | Offer Sustainability | RoHS exemption information | Yes
374 | RMTJ60BD | Offer Sustainability | China RoHS Regulation | China RoHS declaration
375 | RMTJ60BD | Offer Sustainability | Environmental Disclosure | Product Environmental Profile
376 | RMTJ60BD | Offer Sustainability | Circularity Profile | End of Life Information
377 | RMTJ60BD | Offer Sustainability | WEEE | The product must be disposed on European Union markets following specific waste collection and never end up in rubbish bins
378 | RMTJ60BD | Contractual warranty | Warranty | 18 months
379 | XVDLS37 | Main | range of product | Harmony XVD Optimum
380 | XVDLS37 | Main | product or component type | Complete miniature beacon
381 | XVDLS37 | Main | beacon or indicator bank unit type | Base unit direct fixing\nIlluminated unit
382 | XVDLS37 | Main | signalling type | Steady
383 | XVDLS37 | Main | mounting diameter | 45 mm
384 | XVDLS37 | Main | component name | XVDLS
385 | XVDLS37 | Main | material | Glass reinforced polyamide: base unit\nPolycarbonate: illuminated unit
386 | XVDLS37 | Main | light source | Bulb not included, clear
387 | XVDLS37 | Main | bulb type | Incandescent with BA 15d base
388 | XVDLS37 | Main | [Us] rated supply voltage | <= 230 V
389 | XVDLS37 | Main | maximum power dissipation in W | 5 W
390 | XVDLS37 | Complementary | connections - terminals | Screw clamp terminals, <= 1 x 1.5 mm² with cable end
391 | XVDLS37 | Complementary | cable entry | 1 entry tapped for Pg 7
392 | XVDLS37 | Complementary | [Ui] rated insulation voltage | 250 V conforming to IEC 60947-1
393 | XVDLS37 | Complementary | [Uimp] rated impulse withstand voltage | 4 kV IEC 60947-1
394 | XVDLS37 | Complementary | CAD overall width | 45 mm
395 | XVDLS37 | Complementary | CAD overall height | 104 mm
396 | XVDLS37 | Complementary | CAD overall depth | 45 mm
397 | XVDLS37 | Complementary | terminals description ISO n°1 | (GND)GROUND\n(COM-1)PW
398 | XVDLS37 | Complementary | net weight | 0.08 kg
399 | XVDLS37 | Environment | product certifications | CSA\nUL
400 | XVDLS37 | Environment | standards | EN/IEC 60947-5-1
401 | XVDLS37 | Environment | protective treatment | TC
402 | XVDLS37 | Environment | ambient air temperature for operation | -25…70 °C
403 | XVDLS37 | Environment | ambient air temperature for storage | -40…70 °C
404 | XVDLS37 | Environment | electrical shock protection class | Class II conforming to IEC 60536
405 | XVDLS37 | Environment | IP degree of protection | IP40 conforming to IEC 60529
406 | XVDLS37 | Offer Sustainability | Sustainable offer status | Green Premium product
407 | XVDLS37 | Offer Sustainability | REACh Regulation | REACh Declaration
408 | XVDLS37 | Offer Sustainability | EU RoHS Directive | Pro-active compliance (Product out of EU RoHS legal scope) EU RoHS Declaration
409 | XVDLS37 | Offer Sustainability | Mercury free | Yes
410 | XVDLS37 | Offer Sustainability | RoHS exemption information | Yes
411 | XVDLS37 | Offer Sustainability | China RoHS Regulation | China RoHS declaration
412 | XVDLS37 | Offer Sustainability | Environmental Disclosure | Product Environmental Profile
413 | XVDLS37 | Offer Sustainability | WEEE | The product must be disposed on European Union markets following specific waste collection and never end up in rubbish bins
414 | XVDLS37 | Contractual warranty | Warranty | 18 months
415 | XVDLS38 | Main | range of product | Harmony XVD Optimum
416 | XVDLS38 | Main | product or component type | Complete miniature beacon
417 | XVDLS38 | Main | beacon or indicator bank unit type | Base unit direct fixing\nIlluminated unit
418 | XVDLS38 | Main | signalling type | Steady
419 | XVDLS38 | Main | mounting diameter | 45 mm
420 | XVDLS38 | Main | component name | XVDLS
421 | XVDLS38 | Main | material | Glass reinforced polyamide: base unit\nPolycarbonate: illuminated unit
422 | XVDLS38 | Main | light source | Bulb not included, yellow
423 | XVDLS38 | Main | bulb type | Incandescent with BA 15d base
424 | XVDLS38 | Main | [Us] rated supply voltage | <= 230 V
425 | XVDLS38 | Main | maximum power dissipation in W | 5 W
426 | XVDLS38 | Complementary | connections - terminals | Screw clamp terminals, <= 1 x 1.5 mm² with cable end
427 | XVDLS38 | Complementary | cable entry | 1 entry tapped for Pg 7
428 | XVDLS38 | Complementary | [Ui] rated insulation voltage | 250 V conforming to IEC 60947-1
429 | XVDLS38 | Complementary | [Uimp] rated impulse withstand voltage | 4 kV IEC 60947-1
430 | XVDLS38 | Complementary | CAD overall width | 45 mm
431 | XVDLS38 | Complementary | CAD overall height | 104 mm
432 | XVDLS38 | Complementary | CAD overall depth | 45 mm
433 | XVDLS38 | Complementary | terminals description ISO n°1 | (COM-1)PW\n(GND)GROUND
434 | XVDLS38 | Complementary | net weight | 0.08 kg
435 | XVDLS38 | Environment | product certifications | CSA\nUL
436 | XVDLS38 | Environment | standards | EN/IEC 60947-5-1
437 | XVDLS38 | Environment | protective treatment | TC
438 | XVDLS38 | Environment | ambient air temperature for operation | -25…70 °C
439 | XVDLS38 | Environment | ambient air temperature for storage | -40…70 °C
440 | XVDLS38 | Environment | electrical shock protection class | Class II conforming to IEC 60536
441 | XVDLS38 | Environment | IP degree of protection | IP40 conforming to IEC 60529
442 | XVDLS38 | Offer Sustainability | Sustainable offer status | Green Premium product
443 | XVDLS38 | Offer Sustainability | REACh Regulation | REACh Declaration
444 | XVDLS38 | Offer Sustainability | EU RoHS Directive | Pro-active compliance (Product out of EU RoHS legal scope) EU RoHS Declaration
445 | XVDLS38 | Offer Sustainability | Mercury free | Yes
446 | XVDLS38 | Offer Sustainability | RoHS exemption information | Yes
447 | XVDLS38 | Offer Sustainability | China RoHS Regulation | China RoHS declaration
448 | XVDLS38 | Offer Sustainability | Environmental Disclosure | Product Environmental Profile
449 | XVDLS38 | Offer Sustainability | WEEE | The product must be disposed on European Union markets following specific waste collection and never end up in rubbish bins
450 | XVDLS38 | Contractual warranty | Warranty | 18 months
451 | RHT428B | Main | range of product | Zelio Relay
452 | RHT428B | Main | product or component type | Plug-in relay\nTiming relay
453 | RHT428B | Main | device short name | RHT
454 | RHT428B | Main | contacts type and composition | 4 C/O
455 | RHT428B | Main | contact operation | Low level
456 | RHT428B | Main | [Uc] control circuit voltage | 24 V AC/DC 50/60 Hz
457 | RHT428B | Main | time delay type | On-delay
458 | RHT428B | Main | time delay range | 15...300 s\n0.2...3 s\n1.5...30 s
459 | RHT428B | Main | [Ithe] conventional enclosed thermal current | 1 A 40 °C
460 | RHT428B | Main | status LED | With
461 | RHT428B | Main | control type | Selector switch
462 | RHT428B | Main | coil interference suppression | With
463 | RHT428B | Complementary | [Ui] rated insulation voltage | 250 V
464 | RHT428B | Complementary | operating position | Any position
465 | RHT428B | Complementary | minimum switching capacity | 50 mVA at 1 mA, 1 V
466 | RHT428B | Complementary | contact bounce time | <= 10 ms
467 | RHT428B | Complementary | maximum voltage drop | <100 V for 3 A at 24 V
468 | RHT428B | Complementary | average resistance | 30 mOhm at 20 °C
469 | RHT428B | Complementary | switching time | 1...3 ms AC for energisation/de-energisation\n0.5...6 ms AC for de-energisation/energisation\n1...4 ms DC for energisation/de-energisation\n1.2...4 ms DC for de-energisation/energisation
470 | RHT428B | Complementary | average coil consumption | 2.5 W at 20 °C
471 | RHT428B | Complementary | average coil consumption in VA | 2.9 at 20 °C
472 | RHT428B | Complementary | control circuit voltage limits | 0.8...1.1 Uc conforming to IEC 60255
473 | RHT428B | Complementary | mechanical durability | 20000000 cycles
474 | RHT428B | Complementary | repeat accuracy | +/- 1 %
475 | RHT428B | Complementary | setting accuracy of time delay | +/- 15 % of full scale
476 | RHT428B | Complementary | reset time | 100 ms
477 | RHT428B | Complementary | CAD overall width | 33 mm
478 | RHT428B | Complementary | CAD overall height | 43 mm
479 | RHT428B | Complementary | CAD overall depth | 108 mm
480 | RHT428B | Complementary | terminals description ISO n°1 | (A1-A2)CO\n(41-42-44)OC\n(21-22-24)OC\n(31-32-34)OC\n(11-12-14)OC
481 | RHT428B | Complementary | net weight | 0.13 kg
482 | RHT428B | Environment | standards | IEC 60255\nNF C 45-250\nVDE 0435
483 | RHT428B | Environment | product certifications | USSR\nEDF\nASE\nBV\nCSA
484 | RHT428B | Environment | protective treatment | TC
485 | RHT428B | Environment | dielectric strength | 2500 V
486 | RHT428B | Environment | ambient air temperature for operation | -5…40 °C conforming to IEC 60255
487 | RHT428B | Environment | ambient air temperature for storage | -40…70 °C
488 | RHT428B | Environment | vibration resistance | 6 gn (f= 10…55 Hz) conforming to IEC 60068-2-6\n6 gn (f= 10…55 Hz) conforming to NF C 20-616
489 | RHT428B | Environment | shock resistance | 50 gn for 11 ms conforming to NF C 20-608
490 | RHT428B | Environment | immunity to microbreaks | 10 ms during time delay\n2 ms after time delay
491 | RHT428B | Contractual warranty | Warranty | 18 months
492 | RSB2A080P7S | Main | range of product | Zelio Relay
493 | RSB2A080P7S | Main | series name | Interface relay
494 | RSB2A080P7S | Main | product or component type | Plug-in relay
495 | RSB2A080P7S | Main | device short name | RSB
496 | RSB2A080P7S | Main | contacts type and composition | 2 C/O
497 | RSB2A080P7S | Main | contact operation | Standard
498 | RSB2A080P7S | Main | [Uc] control circuit voltage | 230 V AC
499 | RSB2A080P7S | Main | [Ithe] conventional enclosed thermal current | 8 A at -40…40 °C
500 | RSB2A080P7S | Main | status LED | Without
501 | RSB2A080P7S | Main | control type | Without push-button
502 | RSB2A080P7S | Complementary | shape of pin | Flat
503 | RSB2A080P7S | Complementary | average coil resistance | 38500 Ohm network: AC at 20 °C +/- 15 %
504 | RSB2A080P7S | Complementary | [Ue] rated operational voltage | 184...276 V AC 50 Hz\n195.5...276 V AC 60 Hz
505 | RSB2A080P7S | Complementary | [Ui] rated insulation voltage | 400 V conforming to EN/IEC 60947
506 | RSB2A080P7S | Complementary | [Uimp] rated impulse withstand voltage | 3.6 kV IEC 61000-4-5
507 | RSB2A080P7S | Complementary | contacts material | Silver alloy (Ag/Ni)
508 | RSB2A080P7S | Complementary | [Ie] rated operational current | 4 A (AC-1/DC-1) NC conforming to IEC\n8 A (AC-1/DC-1) NO conforming to IEC
509 | RSB2A080P7S | Complementary | minimum switching current | 5 mA
510 | RSB2A080P7S | Complementary | maximum switching voltage | 300 V DC\n400 V AC
511 | RSB2A080P7S | Complementary | minimum switching voltage | 5 V
512 | RSB2A080P7S | Complementary | maximum switching capacity | 2000 VA AC\n224 W DC
513 | RSB2A080P7S | Complementary | resistive rated load | 8 A at 250 V AC\n8 A at 28 V DC
514 | RSB2A080P7S | Complementary | minimum switching capacity | 300 mW at 5 mA
515 | RSB2A080P7S | Complementary | operating rate | <= 600 cycles/hour under load\n<= 72000 cycles/hour no-load
516 | RSB2A080P7S | Complementary | mechanical durability | 30000000 cycles
517 | RSB2A080P7S | Complementary | electrical durability | 100000 cycles, 8 A at 250 V, AC-1 NO\n100000 cycles, 4 A at 250 V, AC-1 NC
518 | RSB2A080P7S | Complementary | operating time | 10 ms between coil de-energisation and making of the Off-delay contact\n12 ms between coil energisation and making of the On-delay contact
519 | RSB2A080P7S | Complementary | marking | CE
520 | RSB2A080P7S | Complementary | average coil consumption | 0.75 VA AC 60 Hz
521 | RSB2A080P7S | Complementary | drop-out voltage threshold | >= 0.15 Uc AC
522 | RSB2A080P7S | Complementary | safety reliability data | B10d = 100000
523 | RSB2A080P7S | Complementary | protection category | RT I
524 | RSB2A080P7S | Complementary | operating position | Any position
525 | RSB2A080P7S | Complementary | sale per indivisible quantity | 10
526 | RSB2A080P7S | Complementary | device presentation | Complete product
527 | RSB2A080P7S | Environment | dielectric strength | 1000 V AC between contacts\n2500 V AC between poles\n5000 V AC between coil and contact
528 | RSB2A080P7S | Environment | standards | UL 508\nCSA C22.2 No 14\nEN/IEC 61810-1
529 | RSB2A080P7S | Environment | product certifications | GOST\nCSA\nUL
530 | RSB2A080P7S | Environment | ambient air temperature for storage | -40…85 °C
531 | RSB2A080P7S | Environment | vibration resistance | +/- 1 mm (f= 10…55 Hz) conforming to EN/IEC 60068-2-6
532 | RSB2A080P7S | Environment | IP degree of protection | IP40 conforming to EN/IEC 60529
533 | RSB2A080P7S | Environment | shock resistance | 10 gn (duration = 11 ms) for not operating conforming to EN/IEC 60068-2-27\n5 gn (duration = 11 ms) for in operation conforming to EN/IEC 60068-2-27
534 | RSB2A080P7S | Environment | ambient air temperature for operation | -40…70 °C (AC)\n-40…85 °C (DC)
535 | RSB2A080P7S | Offer Sustainability | Sustainable offer status | Green Premium product
536 | RSB2A080P7S | Offer Sustainability | REACh free of SVHC | Yes
537 | RSB2A080P7S | Offer Sustainability | EU RoHS Directive | Pro-active compliance (Product out of EU RoHS legal scope) EU RoHS Declaration
538 | RSB2A080P7S | Offer Sustainability | Toxic heavy metal free | Yes
539 | RSB2A080P7S | Offer Sustainability | Mercury free | Yes
540 | RSB2A080P7S | Offer Sustainability | RoHS exemption information | Yes
541 | RSB2A080P7S | Offer Sustainability | China RoHS Regulation | China RoHS declaration
542 | RSB2A080P7S | Offer Sustainability | Environmental Disclosure | Product Environmental Profile
543 | RSB2A080P7S | Offer Sustainability | WEEE | The product must be disposed on European Union markets following specific waste collection and never end up in rubbish bins
544 | RSB2A080P7S | Contractual warranty | Warranty | 18 months